## Bends
Spec | Size Range | Description | Material/Type | Drawing Ref
V2 | 50&UNDER | MI, SCRD AND BANDED (1D) ELBOW TO STD DRAWING JAA00045306 SHEETS 2 TO 5 | SABS 509 | JAA00045306
V2 | 65-150 | CS, STD WT, BW (1,5D) | BS 1640 GRD WPB
V2 | 200-700 | TO STANDARD DRAWING JAA00045300 SHEET 2 (2D) | SABS 719 GRD "B", CS 6mm WALL | JAA00045300
V2a | 50 | CS, SCH. STD WT, BW (1,5D) TO ANSI B16.9/BS 1640 | ASTM A234 GR. WPB
A4 | 50-80 | SCHEDULE 40 SEAMLESS, FLANGED MALE/FEMALE REINFORCED ON THE WEAR FACE, RADIUS = 800, C/FACE = 1150 | ASTM A106 GRD B
A4 | 100-125 | SCHEDULE 40 SEAMLESS, FLANGED MALE/FEMALE REINFORCED ON THE WEAR FACE, RADIUS = 1500 C/FACE = 1900 | ASTM A106 GRD B
A4 | 150 | SCHEDULE 40 SEAMLESS, FLANGED MALE/FEMALE REINFORCED ON THE WEAR FACE, RADIUS = 1800, C/FACE = 2200 | ASTM A106 GRD B
A4 | 200 | SCHEDULE 40 SEAMLESS, FLANGED MALE/FEMALE REINFORCED ON THE WEAR FACE, RADIUS = 2000 C/FACE = 2400 | ASTM A106 GRD B
A4 | 80-125 | 8 mm WALL THICKNESS, 400 mm DIAMETER, 280 - 400 WIDE | SABS 1431-300 WA
A4 | 150-175 | 8 mm WALL THICKNESS, 600 mm DIAMETER, 450 WIDE | SABS 1431-300 WA
A4 | 200-250 | 10 mm WALL THICKNESS, 700 mm DIAMETER, 550 - 630 WIDE | SABS 1431-300 WA
A4 | 300-350 | 10 mm WALL THICKNESS, 800 mm DIAMETER, 690 - 750 WIDE | SABS 1431-300 WA
B4 | 50-150 | (1,5D) TO STANDARD DRAWING JAA00045305 SHEETS 1 & 2 | BS 1640 GRD WPB SCH 80 | JAA00045305
G4 | 15-600 | TO STANDARD DRAWING JAA00045305 SHEETS 1 & 2, (1,5D) GALV. | BS 1640 GRD WPB | JAA00045305
G5 | 15-600 | TO STANDARD DRAWING JAA00045305 SHEETS 1 & 2, (1,5D) GALV. | BS 1640 GRD WPB | JAA00045305
GL2 | 65&UNDER | MI, BANDED GALV. SCRD TO BSP (1-D) ELBOW TO STD DRG JAA00045306 SHEETS 2 TO 5 | SABS 509 | JAA00045306
HA | 15-150 | GLASS PIPE BENDS - BUTTRESS ENDS TYPE 'A' (CORNING 1992-PAGE 2.4) | BOROSILICATE GLASS
HA | 40-150 | GLASS PIPE REDUCING BENDS - BUTTRESS ENDS TYPE 'A' (CORNING 1992-PAGE 2.5) | BOROSILICATE GLASS
HA | 15-80 | GLASS PIPE 'U' BENDS - BUTTRESS ENDS TYPE 'A' (CORNING 1992-PAGE 2.5) | BOROSILICATE GLASS
HA | 15-50 | GLASS PIPE 'U' BEND WITH BOTTOM OUTLET - BUTTRESS ENDS TYPE 'A' (CORNING 1992-PAGE 2.5) | BOROSILICATE GLASS
JE | 25-1600 | GRP BUTT AND OVERWRAP 90° BEND CONTACT MOULDED | QUACORR 1200 F.R. (FURANE) | IAA00045376
JE | 25-1600 | GRP BUTT AND OVERWRAP 45° BEND CONTACT MOULDED | QUACORR 1200 F.R. (FURANE) | IAA00045376
JO | 25-250 | RTPR BUTT AND OVERWRAP 90° BEND CONTACT MOULDED | VINYL ESTER DERAKANE 411-45 | IAA00045376
JO | 25-250 | RTPR BUTT AND OVERWRAP 45° BEND CONTACT MOULDED | VINYL ESTER DERAKANE 411-45 | IAA00045376
K3 | 63-400 | 90° & 45° 3D BEND, PLAIN STUB ENDS, WITH GALV CS BACKING RING FLANGES | HDPE PE 80, PN 16 (SEAMLESS) | JAA00045314
K3 | 110-280 | 90° & 45° 2D BEND, PLAIN STUB ENDS, WITH GALV CS BACKING RING FLANGES | HDPE PE 80, PN 16 (SEAMLESS) | JAA00045314
K3 | 315-400 | 90° & 45° 1.5D BEND, PLAIN STUB ENDS, WITH GALV CS BACKING RING FLANGES | HDPE PE 80, PN 16 (SEAMLESS) | JAA00045314
K3 | 110-400 | 90° & 45° 5D BEND, PLAIN STUB ENDS, WITH GALV CS BACKING RING FLANGES | HDPE PE 80, PN 16 (SEAMLESS) | JAA00045314
M2 | 50-150 | TO STANDARD DRAWING JAA00045303 SHEETS 1,2,3,4 (3D) | SABS 62 MED WT SCARFED | JAA00045303
M2 | 200-700 | TO STANDARD DRAWING JAA00045301 SHEET 3 (3D) | SABS 719 GRD "B", CS 6mm WALL | JAA00045301
MD | 50-150 | C.S. FF 3D FLANGED BEND, RUBBER LINED 6mm THICK C/W TWO SLIP-ON FLG'S | BEND - SABS 62 MEDIUM, R.LINING - BUTYL R. | IAA00045303
MD | 200-600 | CS FF 2D 5 SEG. FLANGED BEND, R.LINED 6mm THICK C/W TWO SLIP-ON FLG'S | BEND - SABS 719 GR B 6mm WALL, R.LINING - BUTYL R. | IAA00045303
R3 | 50-150 | TO STANDARD DRAWING JAA00045303 SHEETS 1,2,3,4 (3D) | SABS 62 MED WT SCARFED | JAA00045303
R3 | 200-600 | TO STANDARD DRAWING JAA00045301 SHEET 3 (3D) | SABS 719 GRD "B", CS 6mm WALL | JAA00045301
R5 | 50-150 | TO STANDARD DRAWING JAA00045303 SHEETS 1,2,3,4 (3D) | SABS 62 MED WT SCARFED | JAA00045303
R5 | 200-400 | TO STANDARD DRAWING JAA00045301 SHEET 3 (3D) | SABS 719 GRD "B", CS 8mm WALL | JAA00045301
R5 | 450 & 500 | TO STANDARD DRAWING JAA00045301 SHEET 3 (3D) | SABS 719 GRD "B", CS 8mm WALL | JAA00045301
R6 | 65-150 | CS, HEAVY WT, MITRED SHELL, PULLED LINER - MIN. 3D ENGINEER TO SPECIFY EXACT BEND RADIUS | SABS 62
R6 | 200-700 | CS, 6 mm WALL, MITRED SHELL, PULLED LINER - MIN. 3D ENGINEER TO SPECIFY EXACT BEND RADIUS | SABS 719 GRD "B", CS 6mm MIN. WALL
R7 | 80-150 | TO STANDARD DRAWING JAA00045303 SHEETS 1,2,3,4 (3D) | SABS 62 HVY WT SCARFED | JAA00045303
R7 | 200-400 | TO STANDARD DRAWING JAA00045301 SHEET 3 (3D) | SABS 719 GRD "B", CS 6mm WALL | JAA00045301
R7 | 450 & 500 | TO STANDARD DRAWING JAA00045301 SHEET 3 (3D) | SABS 719 GRD "B", CS 8mm WALL | JAA00045301
R8 | 80-150 | TO STANDARD DRAWING JAA00045303 SHEETS 1,2,3,4 (3D) | SABS 62 HVY WT SCARFED | JAA00045303
R8 | 200-400 | TO STANDARD DRAWING JAA00045301 SHEET 3 (3D) | SABS 719 GRD "B", CS 6mm WALL | JAA00045301
R8 | 450 & 500 | TO STANDARD DRAWING JAA00045301 SHEET 3 (3D) | SABS 719 GRD "B", CS 8mm WALL | JAA00045301
R9 | 80-150 | TO STANDARD DRAWING JAA00045303 SHEETS 1,2,3,4 (3D) | SABS 62 HVY WT SCARFED | JAA00045303
R9 | 200-400 | TO STANDARD DRAWING JAA00045301 SHEET 3 (3D) | SABS 719 GRD "B", CS 6mm WALL | JAA00045301
R9 | 450 & 500 | TO STANDARD DRAWING JAA00045301 SHEET 3 (3D) | SABS 719 GRD "B", CS 8mm WALL | JAA00045301
T2 | 20-50 | TO STD DRG JAA00045305 SHEETS 1 & 2 (LONG RADIUS) | BS 1640 GRD WPB SCH 40 | JAA00045305
V5 | 65&UNDER | WS, SCRD TO STD DRG JAA00045310 SHEETS 2 TO 4 | BS 1740 | JAA00045310
V5 | 80-150 | CS, HVY WT, BW, (1,5D) TO STD DRG JAA00045304 SHEET 1 | BS 1640 GRD WPB | JAA00045304
V5 | 200-250 | TO STD DRG JAA00045300 SHEET 2 (2D) | SABS 719 GRD "B", CS 6mm WALL | JAA00045300
V5 | 300 & 350 | TO STD DRG JAA00045300 SHEET 2 (2D) | SABS 719 GRD "B", CS 8mm WALL | JAA00045300
V5 | 400 & 450 | TO STD DRG JAA00045300 SHEET 2 (2D) | SABS 719 GRD "B", CS 10mm WALL | JAA00045300
X3 | 50-150 | TO STD DRG JAA00045312 SHEET 2 (10-D RADIUS) | ASTM A106 GRD "B" SCH 80 | JAA00045312
C4 | 200-450 | (2D) TO STANDARD DRAWING JAA00045301 SHEET 2 | SABS 719 GRD "C", CS 8mm WALL | JAA00045301
C6 | 200-450 | (2D) TO STANDARD DRAWING JAA00045301 SHEET 2 | SABS 719 GRD "C", CS 12mm WALL | JAA00045301
E2 | 100-250 | SEE NOTE 2 - ALL FITTINGS SHALL BE DESIGNED AS FLANGED SPECIALS | ASTM A106 GRADE "B"
E3 | 100-250 | SEE NOTE 2 - ALL FITTINGS SHALL BE DESIGNED AS FLANGED SPECIALS | ASTM A106 GRADE "B"
E4 | 200-500 | SEE NOTE 2 - ALL BENDS & FITTINGS SHALL BE DESIGNED AS SPECIALS | SABS 719 GRADE "B"
E6 | 200-500 | SEE NOTE 2 - ALL BENDS & FITTINGS SHALL BE DESIGNED AS SPECIALS | SABS 719 GRADE "B"
EA | 15-40 | BW LR (1.5D) SCHED 40S DIMS TO ANSI B16.9 | ASTM A403-WP-304L
EA | 50-300 | BW LR (1.5D) SCHED 10S DIMS TO ANSI B16.9 | ASTM A403-WP-304L
EB | 15-40 | BW LR (1.5D) SCHED 40S DIMS TO ASME B16.9 | ASTM A403-WP-WX-31
EB | 50-250 | BW LR (1.5D) SCHED 40S DIMS TO ASME B16.9 | ASTM A403-CR (ABRASIVE SLURRY)
EB | 50-350 | BW LR (1.5D) SCHED 10S DIMS TO ASME B16.9 | ASTM A403-WP-WX-31
EB | 15-250 | 3D PULLED BEND 40S | ASTM A312 GR (ABRASIVE SLURRY)
EC | 15-40 | BW LR (1.5D) SCHED 40S DIMS TO ANSI B16.9 | ASTM A403-WP-WX-316L
EC | 50-300 | BW LR (1.5D) SCHED 10S DIMS TO ANSI B16.9 | ASTM A403-WP-WX-316L
ED | 15-40 | BW LR (1.5D) SCHED 40S, DIMS TO ANSI B16.9 | ASTM A403-WP-316 L
ED | 50-100 | BW LR (1.5D) SCHED 10S, DIMS TO ANSI B16.9 | ASTM A403-WP-316 L
ED | 150-300 | BW SR (1D) MITRE BEND FABR'D FROM PIPE SCHED 5S DIMS TO JAA00045300 1/8 | ASTM A312 GR TP 316 L | JAA00045300
ED | 350-600 | BW SR (1D) MITRE BEND FABR'D FROM PIPE SCHED 5S DIMS TO JAA00045300 1/8 | ASTM A240 GR 316 L | JAA00045300
EF | 15-40 | BW PULLED 3D BEND 40S DIMS TO DRG | ASTM A312 GR TP 316 L
EF | 50-150 | BW PULLED 3D BEND 10S DIMS TO DRG | ASTM A312 GR TP 316 L
EF | 200-300 | BW MITRE 3D BEND FABRICATED FROM PIPE 10S DIMS TO DRG | ASTM A312 GR TP 316 L
EH | 15-40 | BW LR (1.5D) SCHED 40S, DIMS TO ANSI B16.9 | ASTM A403-WP-304
EH | 50-150 | BW LR (1.5D) SCHED 10S, DIMS TO ANSI B16.9 | ASTM A403-WP-304
EH | 200-300 | BW SR (1D) MITRE BEND FABR'D FROM PIPE SCHED 10S DIMS TO JAA00045300 1/8 | ASTM A312 GR TP 304 | JAA00045300
EH | 350-500 | BW SR (1D) MITRE BEND FABR'D FROM SCHED 5S DIMS TO JAA00045300 1/8 | ASTM A240 TYPE 304 | JAA00045300
EJ | 100-1600 | FABRICATED 5-MITER BEND, 1.5 D WITH WELDED PLATE FLANGES | ASTM A240 Grade 304 PLATE
EJ | 50-150 | B.W. LR (1.5D) SCHED 10S, DIMS TO ASME B16.9 | ASTM A403-WP-304
EJ | 200-300 | B.W. SR (1.5D) MITRE BEND FABRICATED FROM PIPE SCHED 10S | ASTM A312 GR TP 304
EJ | 350-500 | B.W. SR (1.5D) MITRE BEND FABRICATED FROM PIPE SCHED 5S | ASTM A358 CL2, ASTM A240 GR TP304
EJ | 100-1600 | FABRICATED 3-MITER BEND, 1.5 D WITH WELDED PLATE FLANGES | ASTM A240 Grade 304 PLATE
EK | 100-1600 | FABRICATED 5-MITER BEND, 1.5 D WITH VAN STONE FLANGES | Hastelloy C-276
EK | 50-150 | B.W. LR (1.5D) SCHED 10S, DIMS TO ASME B16.9 | Hastelloy C-276
EK | 200-300 | B.W. SR (1.5D) MITRE BEND FABRICATED FROM PIPE SCHED 10S | Hastelloy C-276
EK | 350-500 | B.W. SR (1.5D) MITRE BEND FABRICATED FROM PIPE SCHED 5S | Hastelloy C-276
EK | 100-1600 | FABRICATED 3-MITER BEND, 1.5 D WITH VAN STONE FLANGES | Hastelloy C-276
F2 | 80-150 | CS, STD WT, BW (SEE NOTES 2 & 3) | BS 1460 GRADE WPB
F2 | 200-600 | CS, 6mm WALL, PE (BENDS 2-D RADIUS) | SABS 719 GRADE "B"
G2 | 65&UNDER | MI, BANDED GALV. SCRD TO BSP (1D) ELBOW TO STD DRG JAA00045306 SHEETS 2-5 | SABS 509 | JAA00045306
G2 | 80-150 | TO STD DRG. JAA00045303 SHT'S 1,2,3,4 & 20 (3D) GALV. | SABS 62 MED WT SCARFED | JAA00045303
G2 | 200-700 | TO STD DRG. JAA00045301 SHEET 1 (1D) GALV'D | SABS 719 GRD "B", CS 6mm WALL | JAA00045301
H2 | 50-150 | TO STANDARD DRAWING JAA00045303 SHEETS 1,2,3,4 (3D) | SABS 62 MED WT SCARFED | JAA00045303
H2 | 200 & OVER | TO STANDARD DRAWING JAA00045301 SHEET 2 (2D) | SABS 719 GRD "B", CS 6mm WALL | JAA00045301
I2 | 15-50 | SOCKET WELD ELBOW CLASS 3000# TO ANSI B16.11 | ALLOY 20 / ASTM B 464
I2 | 80-900 | DUCTILE IRON FLANGED BENDS, CLASS 250#, DIM TO ANSI/AWWA C110/A21.10-1993, TABLE 10.16 | ASTM A536, Gr. 70-50-5
JA | 140-225 (OD) | MOULDED PN10 FOR BUTT WELDING DIMS DRG JAA XXXXXXXXX X REF: GF 27.01.09 | POLYPROPYLENE (CO-POLYMER) SABS 1315
JA | 250-400 (OD) | MOULDED PN10 FOR BUTT WELDING DIMS DRG JAA XXXXXXXXX X REF: AGRU 01 | POLYPROPYLENE (CO-POLYMER) SABS 1315
JA | 20-110 (OD) | MOULDED PN10 FOR SOCKET FUSION DIMS DRG JAAXXXXXXX X REF: GF 27.15.01 | POLYPROPYLENE (CO-POLYMER) SABS 1315
JA | 125-225 (OD) | MOULDED PN10 FOR BUTT WELDING DIMS DRG JAA XXXXXXXXX X REF: AGRU 60 | POLYPROPYLENE (CO-POLYMER) SABS 1315
JB | 20-160 (OD) | MOULDED PN16 FOR SOCKET FUSION DIMS TO DIN 8063/5 REF: GF 35.96.01 | PVDF - POLYVINYLIDENE FLUORIDE
JB | 20-110 (OD) | MOULDED PN16 FOR SOCKET FUSION DIMS TO DIN 8063/5 REF: GF 35.15.01 | PVDF - POLYVINYLIDENE FLUORIDE
JC | 20-110 (OD) | MOULDED PN12.5 FOR SOLVENT CEMENT WELDING, DIMS TO ISO727&DIN 8063/5 | ABS
JD | 25-1600 | RTPR BUTT AND OVERWRAP 90° BEND CONTACT MOULDED | VINYL ESTER DERAKANE 411-45 | IAA00045376
JD | 25-1600 | RTPR BUTT AND OVERWRAP 45° BEND CONTACT MOULDED | VINYL ESTER DERAKANE 411-45 | IAA00045376
JM | 20-160 (OD) | (2.5 D) MOULDED PN6 FOR SOLVENT SOCKET DIMS ISO 264 REF: GF 21.00.01 | UPVC SABS 966
K1 | 63-500 | 90° & 45° 3D BEND, PLAIN STUB ENDS, WITH GALV CS BACKING RING FLANGES | HDPE PE 80, PN8 (SEAMLESS) | JAA00045314
K1 | 110-280 | 90° & 45° 2D BEND, PLAIN STUB ENDS, WITH GALV CS BACKING RING FLANGES | HDPE PE 80, PN8 (SEAMLESS) | JAA00045314
K1 | 315-400 | 90° & 45° 1.5D BEND, PLAIN STUB ENDS, WITH GALV CS BACKING RING FLANGES | HDPE PE 80, PN8 (SEAMLESS) | JAA00045314
K1 | 110-500 | 90° & 45° 5D BEND, PLAIN STUB ENDS, WITH GALV CS BACKING RING FLANGES | HDPE PE 80, PN8 (SEAMLESS) | JAA00045314
K2 | 63-500 | 90° & 45° 3D BEND, PLAIN STUB ENDS, WITH GALV CS BACKING RING FLANGES | HDPE PE 80, PN12.5 (SEAMLESS) | JAA00045314
K2 | 110-280 | 90° & 45° 2D BEND, PLAIN STUB ENDS, WITH GALV CS BACKING RING FLANGES | HDPE PE 80, PN12.5 (SEAMLESS) | JAA00045314
K2 | 315-400 | 90° & 45° 1.5D BEND, PLAIN STUB ENDS, WITH GALV CS BACKING RING FLANGES | HDPE PE 80, PN12.5 (SEAMLESS) | JAA00045314
K2 | 110-500 | 90° & 45° 5D BEND, PLAIN STUB ENDS, WITH GALV CS BACKING RING FLANGES | HDPE PE 80, PN12.5 (SEAMLESS) | JAA00045314
MA | 25-150 | ELBOW 90° CAST DUCTILE IRON, TO ASME B16.42 CLASS 150, POLYPROPYLENE LINED | D. IRON SABS GRADE SG 42, PP LINED
MA | 25-150 | ELBOW 45° CAST DUCTILE IRON, TO ASME B16.42 CLASS 150, POLYPROPYLENE LINED | D. IRON SABS GRADE SG 42, PP LINED
MB | 25-150 | DUCTILE IRON 90°/45° ELBOW RF CLASS 150# TO ANSI B16.42, PVDF LINED 2.7mm THICK | D. IRON SABS GRADE SG 42, PVDF - ASTM D 638 BLUE | IAA00045300
MB | 50-150 | C.S. FF 3D FLANGED BEND, PVDF LINED 2.7mm THICK C/W TWO SLIP-ON FLG'S | BEND SABS 62 MEDIUM, PVDF - ASTM D 638 BLUE | IAA00045300
MC | 25-100 | ELBOW 90° FABRICATED, ELBOW SCHED 40 TO ASME B16.9, END PIPES SMLS, PTFE LINED | ELBOW - ASTM A234 Gr WPB, LINING - PTFE
MC | 150-200 | ELBOW 90° FABRICATED, ELBOW SCHED 40 TO ASME B16.28, END PIPES SMLS, PTFE LINED | ELBOW - ASTM A234 Gr WPB, LINING - PTFE
O1 | 15-40 | ELBOW 90 deg BW SCHED 40S DIMS TO ANSI B16.9 | ASTM A403 WPS 316L
O1 | 50-150 | ELBOW 90 deg BW SCHED 10S DIMS TO ANSI B16.9 | ASTM A403 WPS 316L
O1 | 15-40 | ELBOW 45 deg BW SCHED 40S DIMS TO ANSI B16.9 | ASTM A403 WPS 316L
O1 | 50-150 | ELBOW 45 deg BW SCHED 10S DIMS TO ANSI B16.9 | ASTM A403 WPS 316L
P2 | ALL SIZES | uPVC CLASS 9 - SOLVENT WELDED | SABS 966
R2 | 50-150 | TO STANDARD DRAWING JAA00045303 SHEETS 1,2,3,4 (3D) | SABS 62 MED WT SCARFED | JAA00045303
R2 | 200-600 | TO STANDARD DRAWING JAA00045301 SHEETS 3 (3D) | SABS 719 GRD "B", CS 6mm WALL | JAA00045301
R4 | 50-150 | TO STANDARD DRAWING JAA00045303 SHEETS 1,2,3,4 (3D) | SABS 62 MED WT SCARFED | JAA00045303
R4 | 200-400 | TO STANDARD DRAWING JAA00045301 SHEET 3 (3D) | SABS 719 GRD "B", CS 6mm WALL | JAA00045301
R4 | 450 & 500 | TO STANDARD DRAWING JAA00045301 SHEET 3 (3D) | SABS 719 GRD "B", CS 8mm WALL | JAA00045301
S3 | 15-300 | SEAMLESS, BW, L.R., SCH 40S, DIM TO ANSI B16.9/BS 1640 | ASTM A403 Gr. WP 316L
TL2 | 20-50 | TO STD DRG JAA00045305 SHEETS 1 & 2 (LONG RADIUS) | BS 1640 GRD WPB SCH 40 | JAA00045305
V3 | 150&UNDER | CS STD WT, BW, (1,5D) TO STD DRG JAA00045304 SHEET 1 | BS 1640 GRD WPB | JAA00045304
V3 | 200-450 | TO STD DRG JAA00045300 SHEET 2 (2D) | SABS 719 GRD "B", CS 6mm WALL | JAA00045300
V3 | 500-600 | TO STANDARD DRAWING JAA00045300 SHEET 2 (2D) | SABS 719 GRD "B", CS 8mm WALL | JAA00045300
V4 | 65&UNDER | WS, SCRD TO STD DRG JAA00045310 SHEETS 2 TO 4 | BS 1740 | JAA00045310
V4 | 80-150 | CS, STD WT, BW, (1,5D) TO STD DRG JAA00045304 SHEET 1 | BS 1640 GRD WPB | JAA00045304
V4 | 200-400 | TO STD DRG JAA00045300 SHEET 2 (2D) | SABS 719 GRD "B", CS 6mm WALL | JAA00045300
V4 | 450 | TO STD DRG JAA00045300 SHEET 2 (2D) | SABS 719 GRD "B", CS 8mm WALL | JAA00045300
CF4 | ALL SIZES | SEE NOTE 4 - ALL BENDS AND FITTINGS SHALL BE DESIGNED AS SPECIALS
CF5 | ALL SIZES | SEE NOTE 4 - ALL BENDS AND FITTINGS SHALL BE DESIGNED AS SPECIALS
CL4 | ALL SIZES | SEE NOTE 4 - ALL BENDS AND FITTINGS SHALL BE DESIGNED AS SPECIALS
DC3 | 15-50 | FS, CLASS 3000, SW | BS 3799 GRD WPB
DC3 | 65-450 | CS, STD WT, BW, 1.5D RADIUS | BS 1640 GRD WPB
AL3 | 150&UNDER | (3D) TO STD DRG JAA00045303 SHEETS 1, 2, 3, 4 AND 20 | SABS 62 MED WT | JAA00045303
AL3 | 200-450 | (2D) TO STD DRG JAA00045301 SHEETS 2 & 4 | SABS 719 GRD "B", CS 6mm WALL | JAA00045301
AL3 | 500-600 | (2D) TO STANDARD DRAWING JAA00045301 SHEETS 2 | SABS 719 GRD "B", CS 8mm WALL | JAA00045301
DC5 | 15-50 | FS, class 3000, SW | BS 3799 GRD WP8
DC5 | 55-450 | CS, STD WT, BW 1,5D radius | BS 1640 GRD WP8
A2 | 15-150 | TO STANDARD DRAWING JAA00045303 SHEETS 1,2,3,4,20 (3D) | SABS 62 MED WT SCARFED | JAA00045303
A2 | 200-700 | TO STANDARD DRAWING JAA00045301 SHEETS 2,4 (2D) | SABS 719 GRD "B", CS 6mm WALL | JAA00045301
A5 | 8-32 | M.C.I. BEND 90, FEM/FEM SCRD TO SABS 1109, DIMENSIONS TO SABS 509 | SABS 509
A5 | 8-32 | M.C.I. BEND 90, FEM/MALE SCRD TO SABS 1109, DIMENSIONS TO SABS 509 | SABS 509
A5 | 40-500 | ELBOW 45 deg BW SCHED STD DIMS TO ANSI B16.9 | ASTM A234 WPB
A5 | 40-500 | ELBOW 90 deg BW SCHED STD DIMS TO ANSI B16.9 | ASTM A234 WPB
AA2 | 15-150 | TO STANDARD DRAWING JAA00045303 SHEETS 1,2,3,4,20 (3D) | SABS 62 MED WT SCARFED | JAA00045303
AA2 | 200-700 | TO STANDARD DRAWING JAA00045301 SHEETS 2,4 (2D) | SABS 719 GRD "B", CS 6mm WALL | JAA00045301
AA5 | 150&UNDER | (3D) TO STD DRG JAA00045303 SHEETS 1, 2, 3, 4 AND 20 | SABS 62 MED WT | JAA00045303
AA5 | 200-450 | (2D) TO STD DRG JAA00045301 SHEETS 2 & 4 | SABS 719 GRD "B", CS 6mm WALL | JAA00045301
AA5 | 500-600 | (2D) TO STANDARD DRAWING JAA00045301 SHEET 2 | SABS 719 GRD "B", CS 8mm WALL | JAA00045301
AF2 | 15-150 | (3D) TO STANDARD DRAWING JAA00045303 SHEETS 1,2,3,4,20 | SABS 62 MED WT | JAA00045303
AF2 | 200-450 | (2D) TO STANDARD DRAWING JAA00045301 SHEETS 2 & 4 | SABS 719 GRD "B", CS 6mm WALL | JAA00045301
AF2 | 500-600 | (2D) TO STANDARD DRAWING JAA00045301 SHEET 2 & 4 | SABS 719 GRD "B", CS 8mm WALL | JAA00045301
AF3 | 15-150 | (3D) TO STANDARD DRAWING JAA00045303 SHEETS 1,2,3,4,20 | SABS 62 MED WT | JAA00045303
AF3 | 200-450 | (2D) TO STANDARD DRAWING JAA00045301 SHEETS 2 & 4 | SABS 719 GRD "B", CS 6mm WALL | JAA00045301
AF3 | 500-600 | (2D) TO STANDARD DRAWING JAA00045301 SHEET 2 & 4 | SABS 719 GRD "B", CS 8mm WALL | JAA00045301
AL2 | 150&UNDER | (3D) TO STD DRG JAA00045303 SHEETS 1, 2, 3, 4 AND 20 | SABS 62 MED WT | JAA00045303
AL2 | 200-450 | (2D) TO STD DRG JAA00045301 SHEETS 2 & 4 | SABS 719 GRD "B", CS 6mm WALL | JAA00045301
AL2 | 500-600 | (2D) TO STANDARD DRAWING JAA00045301 SHEETS 2 & 4 | SABS 719 GRD "B", CS 8mm WALL | JAA00045301
BA | 8-40 | WROUGHT ST. SCRD TO ISO R7, DIM'S TO BS 1740 (FIG 19) | BS 1387 | JAA00045310
BA | 50-150 | BW LR (1.5D) ELBOW 90°/45° SCH 40 DIMS TO ANSI B16.9 | ASTM A234-WPB | JAA00045304
BA | 200-300 | BW LR (1.5D) ELBOW 90°/45° SCH 20 DIMS TO ANSI B16.9 | SABS 719 GRD "B" 6mm WALL | JAA00045304
BA | 350-500 | BW LR (1.5D) ELBOW 90°/45° SCH 10 DIMS TO ANSI B16.9 | SABS 719 GRD "B" 6mm WALL | JAA00045304
BB | 15-40 | SOCKET WELD ELBOW CLASS 3000# TO ANSI B16.11 | ASTM A105
BB | 50-200 | BW LR (1.5D) ELBOW SCHED 40 DIMS TO ANSI B16.9 | ASTM A234 WPB
BC | 15-50 | BW LR (1.5D) ELBOW SCHED 80 DIMS TO ANSI B16.9 | ASTM A234 WPB
BC | 80-200 | BW LR (1.5D) ELBOW SCHED 40 DIMS TO ANSI B16.9 | ASTM A234 WPB
BD | 15-40 | BW LR (1.5D) ELBOW SCHED 80 DIMS TO ANSI B16.9 | ASTM A234 WPB
BD | 50-300 | BW LR (1.5D) ELBOW SCHED 40 DIMS TO ANSI B16.9 | ASTM A234 WPB
BE | 15-40 | SOCKET WELD ELBOW CLASS 3000# TO ASME B16.11 | ASTM A105
BE | 50-150 | BW LR (1.5D) ELBOW SCHED 40 DIMS TO ASME B16.9 | ASTM A234 WPB
BE | 200-300 | BW LR (1.5D) ELBOW SCHED 20 DIMS TO ASME B16.9 | ASTM A234 WPB
BE | 350-600 | BW LR (1.5D) ELBOW SCHED 10 DIMS TO ASME B16.9 | ASTM A234 WPB
BF | 8-40 | SOCKET WELD ELBOW CLASS 3000# TO ANSI B16.11 | ASTM A105
BF | 50-200 | BW LR (1.5D) ELBOW SCHED 40 DIMS TO ANSI B16.9 | ASTM A234 WPB
BH | 15-40 | SOCKET WELD CLASS 3000# DIMS TO ANSI B16.11 | ASTM A182 F11
BH | 50-150 | BW LR (1.5D) SCHED 40, DIMS TO ANSI B16.9 | ASTM A234 WP11
BH | 200-300 | BW LR (1.5D) SCHED 20, DIMS TO ANSI B16.9 | ASTM A234 WP11
BH | 350-500 | BW SR (1D) MITRE BEND FABR'D FROM SCHED 10 DIMS TO JAA00045300 1/8 | ASTM A335 GR P11 | JAA00045300
BI | 15-40 | SOCKET WELD ELBOW CLASS 3000# TO ANSI B16.11 | ASTM A105
BI | 50-150 | BW LR (1.5D) SCHED 40, DIMS TO ANSI B16.9 | ASTM A234 WPB
BI | 200-500 | BW SR (1D) MITRE BEND FABR'D FROM PIPE DIMS TO JAA00045300 1/8 | SABS 719 GR B 6mm WALL | JAA00045300
BF2 | 50-300 | (3D) SEE NOTE 4 - ALL BENDS AND FITTINGS SHALL BE DESIGNED AS SPECIALS | ASTM A106 GRD "B" SCH 40
BJ | 15-800 | TO ANSI B16.9, 1971, NORMALIZED C.S. ASTM A420 GR. WPL6 | ASTM A420 GR. WPL6
BL2 | 50-300 | (3D) SEE NOTE 4 - ALL BENDS AND FITTINGS SHALL BE DESIGNED AS SPECIALS | ASTM A106 GRD "B" SCH 40
BL3 | 125-300 | (3D) SEE NOTE 4 - ALL BENDS AND FITTINGS SHALL BE DESIGNED AS SPECIALS | ASTM A106 GRD "B" SCH 80
C8 | 200-450 | (2D) TO STANDARD DRAWING JAA00045301 SHEET 2 | SABS 719 GRD "C", CS 16mm WALL | JAA00045301
CF7 | ALL SIZES | SEE NOTE 4 - ALL BENDS AND FITTINGS SHALL BE DESIGNED AS SPECIALS
CL7 | ALL SIZES | SEE NOTE 4 - ALL BENDS AND FITTINGS SHALL BE DESIGNED AS SPECIALS
E5 | 200-500 | SEE NOTE 2 - ALL BENDS & FITTINGS SHALL BE DESIGNED AS SPECIALS IN ACCORDANCE WITH DESIGN CODE DC 002 | SABS 719 GRADE "B"
E9 | 200-500 | SEE NOTE 2 - ALL BENDS & FITTINGS SHALL BE DESIGNED AS SPECIALS IN ACCORDANCE WITH DESIGN CODE DC 002 | SABS 719 GRADE "B"
FC3 | 15-50 | FS, CLASS 3000, SW | BS 3799 GRD WPB
FC3 | 65 & OVER | 1.5D RADIUS SCHED. 80 | BS 1640 GRD WPB
G2A | 15-65 | TO STANDARD DRAWING JAA00045303 SHEETS 1,2,3,4,20 | SABS 62 MED WT SCARFED | JAA00045303
G6 | 50& UNDER | FS, CLASS 3000, SCR'D TO ANSI B2.1, GALVANIZED | ANSI B16.11
GA | 15-150 | MALLEABLE CAST-IRON BEDS, SCRD TO ISO R7, DIM'S TO SABS 509 | SABS 509 HOT DIP GALV'S TO SABS 763
GA | 15-150 | M.C.I. ELBOW 45, FEMFEM SCRD TO ISO R7, DIM'S TO SABS 509 | SABS 509 HOT DIP GALV'S TO SABS 763
GA | 15-150 | M.C.I. ELBOW 45, FEMMALE SCRD TO ISO R7, DIM'S TO SABS 509 | SABS 509 HOT DIP GALV'S TO SABS 763
GA | 15-150 | M.C.I. ELBOW FEMFEM, SCRD TO ISO R7, DIM'S TO SABS 509 | SABS 509 HOT DIP GALV'S TO SABS 763
GA | 85-150 | M.C.I. ELBOW FEMMALE, SCRD TO ISO R7, DIM'S TO SABS 509 | SABS 509 HOT DIP GALV'S TO SABS 763
GA | 15-100 | M.C.I. RED ELBOW FEMFEM, SCRD ISO R7, DIM'S TO SABS 509 | SABS 509 HOT DIP GALV'S TO SABS 763
GA | 15-100 | M.C.I. RED ELBOW FEMMALE, SCRD ISO R7, DIM'S TO SABS 509 | SABS 509 HOT DIP GALV'S TO SABS 763
JN | 20-160 (OD) | (2D) MOULDED PN10 FOR SOLVENT SOCKET DIMS ISO 264 REF: GF 21.00.01 | UPVC SABS 966
JN | 225 (OD) | (0.75 D) MOULDED PN10 FOR SOLVENT SOCKET DIMS ISO 264 REF: GF 21.01.01 | UPVC SABS 966
JP | 20-110 (OD) | ELONGATED MOULDED PN10 FOR BUTT & ELECTROFUSION WELDING REF: AGRU II | HDPE SABS 533 PART II TYPE 4
JP | 125-400 (OD) | MOULDED PN6 FOR BUTT WELDING REF: GF 33.10.08/AGRU 01 | HDPE SABS 533 PART II TYPE 4
JP | 20-110 (OD) | ELONG. MOULD. PN10 FOR BUTT & ELECTROF. WELDING REF: GF 33.15.09/AGRU 61 | HDPE SABS 533 PART II TYPE 4
JP | 125-225 (OD) | ELONG. MOULD. PN10 FOR BUTT WELDING REF: GF 33.15.08/AGRU 60 | HDPE SABS 533 PART II TYPE 4
JQ | 25-1600 | RTRP BUTT AND OVERWRAP 90° BEND CONTACT MOULDED | VINYL ESTER DERAKANE 411-45 | IAA00045376
JQ | 25-1600 | RTRP BUTT AND OVERWRAP 45° BEND CONTACT MOULDED | VINYL ESTER DERAKANE 411-45 | IAA00045376
JR | ALL SIZES | SEE NOTES - GRP PIPE WALL THICKNESS ON MINIMUM WALL THICKNESS 10% | COREZYN VE 8300-EX-45
KA1 | 110-280 | HDPE, STUB ENDS, MOULDED ELBOW TO STANDARD DRAWING JAA00045314 SHEET 7 | MANUFACTURER'S STD | JAA00045314
KA1 | 110-280 | HDPE, STUB ENDS, LONG RADIUS TO STANDARD DRG No JAA00045314 SHEET 6 | MANUFACTURER'S STD | JAA00045314
KA2 | 110-280 | HDPE, STUB ENDS, MOULDED ELBOW TO STANDARD DRAWING JAA00045314 SHEET 7 | MANUFACTURER'S STD | JAA00045314
KA2 | 110-280 | HDPE, STUB ENDS, LONG RADIUS TO STANDARD DRG No JAA00045314 SHEET 6 | MANUFACTURER'S STD | JAA00045314
KA3 | 110-280 | HDPE, STUB ENDS, LONG RADIUS TO STANDARD DRG No JAA00045314 SHEET 6 | MANUFACTURER'S STD | JAA00045314
MF | 50-150 | BW LR (1.5D) ELBOW SCHED 40 DIMS TO ASME B16.9 | ASTM A234 WPB
MF | 200-300 | BW LR (1.5D) ELBOW SCHED 20 DIMS TO ASME B16.9 | ASTM A234 WPB
MF | 350-600 | BW LR (1.5D) ELBOW SCHED 10 DIMS TO ASME B16.9 | ASTM A234 WPB
N2 | ALL SIZES | SEE NOTES - ALL PIPES & FITTINGS TO BE INTERNALLY LINED WITH NITRILE RUBBER TO AGS-017
N4 | ALL SIZES | SEE NOTES - ALL PIPES & FITTINGS TO BE INTERNALLY LINED WITH NITRILE RUBBER TO AGS-017
Q2 | ALL SIZES | NONE
V7 | 50&UNDER | WROUGHT STEEL SCRD (1D) ELBOW TO STD DRAWING JAA00045310 SHEETS 2 TO 4 | BS 1740 | JAA00045310
V7 | 65-150 | CS, HEAVY WT, BW (1.5D) TO ANSI B16.9/BS 1640 | ASTM A234 GR. WPB
V7 | 200-700 | FABRICATED TO STANDARD DRAWING JAA00045300 SHEET 2 (2D) | SABS 719 GRD "B", CS 10mm WALL | JAA00045300
R10 | ALL SIZES | SEE SHEET
G3 | ALL SIZES | SEE NOTES - PIPES & FITTINGS TO BE GALVANISED TO AGS 030
JF | ALL SIZES | SEE SHEET 1 FOR FITTINGS | UPVC
JF2 | ALL SIZES | SEE SHEET 1 FOR FITTINGS | CPVC
JG | ALL SIZES | SEE SHEET 1 FOR FITTINGS
JH | ALL SIZES | SEE SHEET 1 FOR FITTINGS | GRP
JQ1 | ALL SIZES | NOTE: 90° BENDS - ADD 30% STRESS RAISER | VINYL ESTER DERAKANE VE8300