## Valves
Spec Code | Valve Type | Size Range | Description | Item Code | Reference | Status
A2 | BALL | 15-50 | REDUCED BORE FLGD TO SABS 1123 T1000 FF REF: BREMER | 703 | BREMER | Verified
A2 | BUTTERFLY | 15-700 | WAFER TYPE TO FIT SABS 1123 T1000 FF FLANGES REF: OKUMURA | 401 | OKUMURA | Verified
A2 | BUTTERFLY | 350-600 | WAFER TYPE TO FIT SABS 1123 T1000 FF FLANGES REF: IES | 407 | IES | VA only
A2 | BUTTERFLY | 50-300 | WAFER TYPE TO FIT SABS 1123 T1000 FF FLANGES REF: OKUMURA | 405 | OKUMURA | VA only
A2 | BUTTERFLY | 65-700 | WAFER PATTERN SINGLE FLANGE DRILLED TO SABS 1123 T1000 FLANGE | 404 |  | Verified
A2 | CHECK | 15-50 | WAFER TYPE TO FIT SABS 1123 T1000/3 FF FLANGES REF: GESTRA | 223 | GESTRA | Verified
A2 | CHECK | 65-700 | WAFER DUAL PLATE, TO FIT SABS 1123 T1000 FF REF: STOCKHAM/MISSION | 215 | STOCKHAM | Verified
A2 | DIAPHRAGM | 15-700 | WEIR TYPE FLGD TO SABS 1123 T1000 FF REF: SAUNDERS | 502 | SAUNDERS | Verified
A2 | DIAPHRAGM | 15-700 | STRAIGHT TYPE FLGD TO SABS 1123 T1000 FF REF: SAUNDERS | 513 | SAUNDERS | Verified
A2 | FLOAT | 15-50 | BRASS CONSTRUCTION, ENDS SCRD MALE BSP, POLYPROPYLENE FLOAT | 605 |  | Verified
A2 | FLOAT | 65-700 | CAST IRON BODY, FLGD TO SABS 1123 T1000 FF, PLASTIC FLOAT | 604 |  | Verified
A2 | GATE | 15-50 | INS SCREW RISING STEM, FLGD TO SABS 1123 T1000/3 FF REF: CRANE | 021 | CRANE | Verified
A2 | GATE | 65-700 | O/S SCREW NON RISE STEM, FLGD TO SABS 1123 T1000 FF REF: VOSA | 025 | VOSA | Verified
A2 | GLOBE | 15-700 | O/S SCREW RISING STEM, FLGD TO SABS 1123 T1000 FF REF: CRANE | 107 | CRANE | Verified
A2 | GLOBE | 15-700 | OUTSIDE SCREW RISING STEM, FLGD TO SABS 1123 T1000 FF REF: CRANE | 115 | CRANE | Verified
A2 | MISCELLANEOUS | 25-600 | SPECTACLE BLIND MS TO DRG No JAA00045350 SHEET 1 | 644 |  | Verified
A2 | MISCELLANEOUS | 65-700 | EXPANSION JOINT FLGD TO SABS 1123 T1000 SEE JAA00045353 SHT 1 | 680 |  | Verified
A2 | MISCELLANEOUS | 8 | NEEDLE VALVE SCRD 1/4 FEMALE NPT REF: SWAGELOCK WHITEY | 678 | SWAGELOCK | Verified
A3 |  | ALL SIZES | NO VALVES LISTED (NOTES ONLY) |  |  | Verified
A4 | ISOLATING | 50-300 | PINCH, ENCLOSED VALVE BODY, PNEUMATIC ACTUATOR, PRESSURE CLASS 600 KPA, FLANGE DRILLINGS DIN PN 10, PILOT AIR OPERATED CONTROL VALVE, QUICK EXHAUST VALVE, LIMIT SWITCH BRACKETS |  | FE, EPOXY COATED | See next page
A5 | NONE | ALL | No valves listed on sheet 1 (continuation may exist) |  |  | Check continuation
AA2 | BALL | 15-50 | REDUCED BORE FLGD TO SABS 1123 T1000 FF REF: BREMER | 703 | BREMER | Verified
AA2 | BUTTERFLY | 15-700 | WAFER TYPE TO FIT SABS 1123 T1000 FF FLANGES REF: OKUMURA | 401 | OKUMURA | Verified
AA2 | BUTTERFLY | 65-700 | WAFER PATTERN SINGLE FLANGE DRILLED TO SABS 1123 T1000/3 FLANGE | 404 |  | Verified
AA2 | CHECK | 15-50 | WAFER TYPE TO FIT SABS 1123 T1000/3 FF FLANGES REF: GESTRA | 223 | GESTRA | Verified
AA2 | CHECK | 65-700 | WAFER DUAL PLATE, TO FIT BETWEEN SABS 1123 T1000/3 FF REF: MISSION | 215 | MISSION | Verified
AA2 | DIAPHRAGM | 15-700 | WEIR TYPE FLGD TO SABS 1123 T1000 FF REF: SAUNDERS | 502 | SAUNDERS | Verified
AA2 | DIAPHRAGM | 15-700 | STRAIGHT TYPE FLGD TO SABS 1123 T1000 FF REF: SAUNDERS | 513 | SAUNDERS | Verified
AA2 | GATE | 15-50 | INS. SCREW RISING STEM, FLGD TO SABS 1123 T1000/3 FF REF: CRANE | 021 | CRANE | Verified
AA2 | GATE | 65-700 | O/S SCREW NON RISE STEM, FLGD TO SABS 1123 T1000 FF REF: VOSA | 025 | VOSA | Verified
AA2 | GLOBE | 15-700 | OUTSIDE SCREW RISING STEM, FLGD TO SABS 1123 T1000 FF REF: CRANE | 107 | CRANE | Verified
AA2 | MISCELLANEOUS | 15-700 | SPECTACLE BLIND MS TO DRG No JAA00045350 SHEET 1 | 644 |  | Verified
AA2 | MISCELLANEOUS | 6-25 | NEEDLE VALVE SS316 RISING SPINDLE ENDS SCRD BSP | 630 |  | Verified
AA5 | NONE | ALL | No valves listed on specification sheet |  |  | No valves listed
AF2 | NONE | ALL | No valves listed on specification sheet |  |  | No valves listed
AF3 |  | ALL SIZES | NO VALVES LISTED |  |  | Verified
AL2 | NONE | ALL | No valves listed on specification sheet |  |  | No valves listed
AL3 |  | ALL SIZES | NO VALVES LISTED OR DESIGN SPECIFIC (PER SHEET REVIEW) |  |  | Verified
B3 |  | ALL SIZES | NO VALVES LISTED OR DESIGN SPECIFIC (PER SHEET REVIEW) |  |  | Verified
B4 | SPECIAL | ALL | VALVE SELECTION TO SUIT SPECIFIC DESIGN REQUIREMENTS |  |  | Design specific
B4 | VALVES | ALL SIZES | VALVE SELECTION TO SUIT SPECIFIC DESIGN REQUIREMENTS |  |  | Verified
BA | NONE | ALL | No valves listed on sheet 1 (continuation may exist) |  |  | Check continuation
BB | ISOLATING | 15-40 | GATE SOCKET WELD 800# A105, REF: BONNEY FORGE W/LHL 103-107 | 032 | BONNEY FORGE | Verified
BB | ISOLATING | 15-40 | GATE FLG ANSI B16.5 150#, A105, REF: BONNEY FORGE LI 103-107 | 033 | BONNEY FORGE | Verified
BB | ISOLATING | 15-50 | DIAPHRAGM WEIR CI SCRD FEM BSP REF: GEMU 675/15-40/D/1.814-0 | 530 | GEMU | Verified
BB | ISOLATING | 50-300 | GATE FLG ANSI B16.5 150#, WCB, REF: N.W. 5.150 | 035 | N.W. | Verified
BB | NON RETURN | 25-80 | NON-RETURN BALL Y-PATTERN CI/PFA FLG ANSI B16.5 150# RF, REF: TUFLIN | 238 | TUFLIN | Verified
BB | REGULATING | 15-40 | GLOBE CONV. PORT A105 SW B16.11 REF: BONNEY FORGE HL303-308 | 130 | BONNEY FORGE | Verified
BB | REGULATING | 50-300 | GLOBE FLG ANSI B16.5 150#, WCB, REF: N.W. 6 | 131 | N.W. | Verified
BC | DRAIN/VENTS/INSTR. | 15-40 | GATE WEDGE DISK A105 SW 800# B16.11 REF: BONNEY FORGE W/LHL 103-107 | 032 | BONNEY FORGE | Verified
BC | ISOLATING | 15 | BALL CS FLG REF: IPV 523R | 743 | IPV | Verified
BC | ISOLATING | 15-200 | BALL RED BORE SPLIT BODY CS FLG 150# RF REF: WORCESTER AF51 66364TT | 731 | WORCESTER | Verified
BC | ISOLATING | 6-50 | NEEDLE DISC A105 FLG ANSI B16.5 150# RF REF: ALCO A-383-8 | 850 | ALCO | Verified
BC | NON RETURN | 25-80 | NON-RETURN BALL Y-PATTERN CI/PFA FLG ANSI B16.5 150# RF, REF: TUFLIN | 238 | TUFLIN | Verified
BC | NON RETURN | 50-300 | NON-RETURN SWING STR PATTERN WCB B16.5 150# RF REF: KITZ ISO-SCO | 231 | KITZ | Verified
BD | DRAINS & VENTS | 15-250 | BALL SPLIT BODY FULL BORE, CS, TRIM SS304 FLG B16.5 150# REF: KITZ KI50SCTB | 759 | KITZ | RBMR
BD | DRAINS & VENTS | 15-250 | DIAPHRAGM STR FLG ANSI B16.5 150# C.I. EPDM REF: GEMU 655/D/38.814-0 | 540 | GEMU | PMR
BD | ISOLATING | 15-250 | BALL SPLIT BODY FULL BORE, CS, TRIM SS304 FLG B16.5 150# REF: KITZ KI50SCTB | 759 | KITZ | RBMR
BD | NON RETURN | 20-200 | SWING FLG FF DRILLED TO 150# PVDF REF: ASAHI AV ANSI | 239 | ASAHI | Verified
BD | SOL. & REGUL. | 15-250 | DIAPHRAGM STR FLG ANSI B16.5 150# C.I. EPDM REF: GEMU 655/D/38.814-0 | 540 | GEMU | PMR
BE | NONE | ALL | No valves listed on sheet 1 (continuation may exist) |  |  | Check continuation
BF | ISOLATING | 15-40 | GATE SOCKET WELD 800# A105 REF: BONNEY FORGE W/LHL 103-107 | 032 | BONNEY FORGE | Verified
BF | ISOLATING | 15-40 | GATE FLG ANSI B16.5 150# A105 REF: BONNEY FORGE LI 103-107 | 033 | BONNEY FORGE | Verified
BF | ISOLATING | 50-300 | GATE FLG ANSI B16.5 150# WCB REF: N.W. 5.150 | 035 | N.W. | Verified
BF | REGULATING | 50-300 | GLOBE FLG ANSI B16.5 150# WCB REF: N.W. 6 | 131 | N.W. | Verified
BF | REGULATING | 8-15 | BALL SCRD ISO R7 600# SPLIT BODY A105, BALL CS REF: WORCESTER AF 81 | 756 | WORCESTER | Verified
BF | REGULATING | 8-50 | BALL SCRD ISO R7 600#, 3-PIECE BODY A105, BALL CS REF: STAR TYPE 123 | 758 | STAR | Verified
BF2 |  | ALL SIZES | NO VALVES LISTED OR DESIGN SPECIFIC (PER SHEET REVIEW) |  |  | Verified
BF3 |  | ALL SIZES | NO VALVES LISTED OR DESIGN SPECIFIC (PER SHEET REVIEW) |  |  | Verified
BH | NONE | ALL | No valves listed on sheet 1 (continuation may exist) |  |  | Check continuation
BI | ISOLATING & REGULATING | 100-300 | BUTTERFLY WAFER SS BETW ANSI B16.5 150# RF REF: GUNRIC MHS | 438 | GUNRIC | Verified
BI | ISOLATING & REGULATING | 40-500 | BUTTERFLY WAFER SS BETW ANSI B16.5 150# OR 300# RF REF: TOMOE DISCOVAN | 434 | TOMOE | Verified
BI | ISOLATING & REGULATING | 80-200 | BLAST BUTTERFLY VALVE WAFER BETWEEN ANSI B16.5 150# OR 300# REF: DRG IAC10014202 1/1 | 903 |  | Verified
BJ | NONE | ALL | No valves listed on sheet 1 (continuation may exist) |  |  | Check continuation
BL2 |  | ALL SIZES | NO VALVES LISTED OR DESIGN SPECIFIC (PER SHEET REVIEW) |  |  | Verified
BL3 |  | ALL SIZES | NO VALVES LISTED OR DESIGN SPECIFIC (PER SHEET REVIEW) |  |  | Verified
C3 |  | ALL SIZES | NO VALVES LISTED OR DESIGN SPECIFIC (PER SHEET REVIEW) |  |  | Verified
C4 | SPECIAL | ALL | VALVE SELECTION TO SUIT SPECIFIC DESIGN REQUIREMENTS |  |  | Design specific
C5 |  | ALL SIZES | NO VALVES LISTED OR DESIGN SPECIFIC (PER SHEET REVIEW) |  |  | Verified
C6 | SPECIAL | ALL | VALVE SELECTION TO SUIT SPECIFIC DESIGN REQUIREMENTS |  |  | Design specific
C7 |  | ALL SIZES | NO VALVES LISTED OR DESIGN SPECIFIC (PER SHEET REVIEW) |  |  | Verified
C8 | SPECIAL | ALL | VALVE SELECTION TO SUIT SPECIFIC DESIGN REQUIREMENTS |  |  | Design specific
CF2 |  | ALL SIZES | NO VALVES LISTED OR DESIGN SPECIFIC (PER SHEET REVIEW) |  |  | Verified
CF3 |  | ALL SIZES | NO VALVES LISTED OR DESIGN SPECIFIC (PER SHEET REVIEW) |  |  | Verified
CF4 | VALVES | ALL SIZES | VALVE SELECTION TO SUIT SPECIFIC DESIGN REQUIREMENTS |  |  | Verified
CF5 |  | ALL SIZES | NO VALVES LISTED OR DESIGN SPECIFIC (PER SHEET REVIEW) |  |  | Verified
CF6 |  | ALL SIZES | NO VALVES LISTED OR DESIGN SPECIFIC (PER SHEET REVIEW) |  |  | Verified
CF7 |  | ALL SIZES | NO VALVES LISTED OR DESIGN SPECIFIC (PER SHEET REVIEW) |  |  | Verified
CL2 |  | ALL SIZES | NO VALVES LISTED OR DESIGN SPECIFIC (PER SHEET REVIEW) |  |  | Verified
CL4 |  | ALL SIZES | NO VALVES LISTED OR DESIGN SPECIFIC (PER SHEET REVIEW) |  |  | Verified
CL5 |  | ALL SIZES | NO VALVES LISTED OR DESIGN SPECIFIC (PER SHEET REVIEW) |  |  | Verified
CL6 |  | ALL SIZES | NO VALVES LISTED OR DESIGN SPECIFIC (PER SHEET REVIEW) |  |  | Verified
CL7 |  | ALL SIZES | NO VALVES LISTED OR DESIGN SPECIFIC (PER SHEET REVIEW) |  |  | Verified
DC3 | BALL | 15-50 | REDUCED BORE TYPE, ENDS SCREWED BSP REF: COMPACT | 701 | COMPACT | CCR & SCR
DC3 | CHECK | 15-50 | WAFER TYPE TO FIT BETWEEN SABS 1123 T1600 RF FLANGES REF: GESTRA | 224 | GESTRA | Verified
DC3 | CHECK | 65-450 | WAFER DUAL PLATE, TO FIT SABS 1123 T1600 FF REF: STOCKHAM/MISSION | 204 | STOCKHAM | Verified
DC3 | DIAPHRAGM | 15-350 | STRAIGHT TYPE FLANGED TO SABS 1123 T1000 FF REF: SAUNDERS | 513 | SAUNDERS | CCR & SCR
DC3 | GATE | 15-50 | O/S SCREW RISING STEM, FLGD TO SABS 1123 T1600/3 RF REF: BONNEY FORGE | 005 | BONNEY FORGE | Verified
DC3 | GATE | 65-450 | O/S SCREW RISING STEM, FLGD TO ANSI B16.5 300# RF REF: CRANE | 011 | CRANE | Verified
DC3 | GLOBE | 15-50 | O/S SCREW RISING STEM, FLGD TO ANSI B16.5 300# RF REF: BONNEY FORGE | 103 | BONNEY FORGE | Verified
DC3 | GLOBE | 65-450 | OUTSIDE SCREW RISING STEM, FLGD TO ANSI B16.5 300# RF REF: CRANE | 105 | CRANE | Verified
DC3 | MISCELLANEOUS | 15-50 | STEAM TRAP-CAST IRON BODY, RATING: 194 DEG C REF: SPIRAX FT14 | 602 | SPIRAX | Verified
DC3 | MISCELLANEOUS | 15-50 | AIR VENT, BRASS BODY SCRD ISO-R7 RATING: 1400kPa SPIRAX SARCO AV20 | 616 | SPIRAX | Verified
DC3 | MISCELLANEOUS | 15-50 | STEAM TRAP-SS INTERNAL S+STRAINER FLGD SABS 1123 T1600 FF | 619 |  | Verified
DC3 | MISCELLANEOUS | 15-50 | SAFETY PRESSURE RELIEF VALVE DUTY SET AT 300kPa SCRD BSP | 627 |  | Verified
DC3 | MISCELLANEOUS | 15-50 | Y TYPE STRAINER BRONZE BODY, BRASS SCREEN, ENDS SCRD BSP FEMALE | 631 |  | Verified
DC3 | MISCELLANEOUS | 25-450 | SPECTACLE BLIND M.S. SEE DRG No JAA00045350 SHEET 1 | 644 |  | Verified
DC3 | PLUG | 15-100 | RECT PORT TYPE FLGD TO SABS 1123 T1600 FF REF: TUFLIN | 311 | TUFLIN | CCR & SCR
DC3 | PLUG | 150-300 | RECT PORT TYPE FLGD TO SABS 1123 T1600 FF REF: TUFLIN | 308 | TUFLIN | CCR & SCR
DC3 | STRAINER | 40-150 | STRAINER-CAST STEEL BODY-SS SCREEN, 8200kPa REF: SPIRAX SARCO | 610 | SPIRAX | HOLD
DC5 | BALL | 15-50 | SOCKET WELD BALL VALVE - RATED AT 40 BAR | 708A |  | Verified
DC5 | NON RETURN | 15-50 | SOCKET WELD NON RETURN VALVE - RATED AT 40 BAR | 229A |  | Verified
E2 |  | ALL SIZES | NO VALVES LISTED |  |  | Verified
E3 |  | ALL SIZES | NO VALVES LISTED OR DESIGN SPECIFIC (PER SHEET REVIEW) |  |  | Verified
E4 |  | ALL SIZES | NO VALVES LISTED OR DESIGN SPECIFIC (PER SHEET REVIEW) |  |  | Verified
E5 |  | ALL SIZES | NO VALVES LISTED |  |  | Verified
E6 |  | ALL SIZES | NO VALVES LISTED OR DESIGN SPECIFIC (PER SHEET REVIEW) |  |  | Verified
E7 |  | ALL SIZES | NO VALVES LISTED OR DESIGN SPECIFIC (PER SHEET REVIEW) |  |  | Verified
E8 |  | ALL SIZES | NO VALVES LISTED OR DESIGN SPECIFIC (PER SHEET REVIEW) |  |  | Verified
E9 |  | ALL SIZES | NO VALVES LISTED OR DESIGN SPECIFIC (PER SHEET REVIEW) |  |  | Verified
EA | ISOLATING | 6-50 | NEEDLE OUTS-SCREW RISING STEM SS304 150# RF REF: ALCO A-383-8 | 851 | ALCO | Verified
EA | ISOLATING | 8-80 | BALL REDUCED BORE SS 316 SCRD BSP REF: PROC.PIPE | 729 | PROC.PIPE | Verified
EA | NON RETURN | 15-100 | NON-RETURN PISTON WAFER SS316 WAFER/ANSI B16.5 150# RF REF: SOCLA 812 | 243 | SOCLA | Verified
EA | REGULATING | 50-300 | B/FLY WAFER DBL OFFSET DISK SS316 150# RF REF: DURCO BIG MAX BXRL-181M | 443 | DURCO | Verified
EB | ISOL. & REGUL. | 15-250 | BALL RF CL 150 316 SS REF: KITZ 150 UTBM | 757 | KITZ | Verified
EB | ISOLATING | 15-350 | PLUG RF CL 150 316 SS REF: DURCO G411 | 338 | DURCO | Verified
EB | ISOLATING | 15-50 | NEEDLE RF CL 150 316 SS REF: ALCO A-383-8 | 904 | ALCO | Verified
EB | ISOLATING | 15-600 | GATE, RF CL 150, OUTS-SCREW, RISING STEM, BODY SS 316, TRIM F3 | 054 |  | Verified
EC | NONE | ALL | No valves listed on sheet 1 (continuation may exist) |  |  | Check continuation
ED | NONE | ALL | No valves listed on sheet 1 (continuation may exist) |  |  | Check continuation
EF | NONE | ALL | No valves listed on sheet 1 (continuation may exist) |  |  | Check continuation
EH | NONE | ALL | No valves listed on sheet 1 (continuation may exist) |  |  | Check continuation
EJ |  | ALL SIZES | NO VALVES LISTED OR DESIGN SPECIFIC (PER SHEET REVIEW) |  |  | Verified
EK |  | ALL SIZES | NO VALVES LISTED (DRAWING ONLY) |  |  | Verified
F2 | NONE | ALL | No valves listed on specification sheet |  |  | No valves listed
FC3 | NONE | ALL | No valves listed on specification sheet |  |  | No valves listed
G2 | GATE | 50&UNDER | INS. SCREW NON RISING STEM, SCREWED TO BSP REF: PRESTEX | 001 | PRESTEX | Verified
G2 | GATE | 65&OVER | O/S SCREW RISING STEM, FLGD TO SABS 1123 T1000/3 FF REF: VOSA | 002 | VOSA | Verified
G2 | GLOBE | 50&UNDER | INS. SCREW RISING STEM, SCREWED TO ISO R7 REF: PEGLERS | 101 | PEGLERS | Verified
G2 | GLOBE | 50&UNDER | INS. SCREW RISING STEM, SCREWED TO BS 21 (ISO 7) REF: CRANE | 114 | CRANE | Verified
G2A |  | ALL SIZES | NO VALVES LISTED OR DESIGN SPECIFIC (PER SHEET REVIEW) |  |  | Verified
G3 |  | ALL SIZES | NO VALVES LISTED OR DESIGN SPECIFIC (PER SHEET REVIEW) |  |  | Verified
G4 | NONE | ALL | No valves listed on specification sheet |  |  | No valves listed
G5 | GATE | 50&UNDER | O/S SCREW RISING STEM, FLGD TO SABS 1123 T1600/3 RF REF: BONNEY FORGE | 005 | BONNEY FORGE | Verified
G5 | GATE | 65 & OVER | O/S SCREW RISING STEM, FLGD TO SABS 1123 T4000/3 RF REF: CRANE | 027 | CRANE | Verified
G5 | NONE | ALL | No valves listed on specification sheet |  |  | No valves listed
G6 | NONE | ALL | No valves listed on specification sheet |  |  | No valves listed
GA | NONE | ALL | No valves listed on sheet 1 (continuation may exist) |  |  | Check continuation
GL2 | NONE | ALL | No valves listed on specification sheet |  |  | No valves listed
H2 | NONE | ALL | No valves listed on specification sheet |  |  | No valves listed
HA | NONE | ALL | No valves listed on specification sheet |  |  | No valves listed
I2 | NONE | ALL | No valves listed on sheet 1 (continuation may exist) |  |  | Check continuation
J2 |  | ALL SIZES | NO VALVES LISTED OR DESIGN SPECIFIC (PER SHEET REVIEW) |  |  | Verified
JA | NONE | ALL | No valves listed on sheet 1 (continuation may exist) |  |  | Check continuation
JB | GASKET | 15-100 NB | PTFE / CAF ENVELOPE GASKET / PTFE/EPDM TEFLON COATED GASKET | 970 |  | Item code for gasket
JC | NONE | ALL | No valves listed on sheet 1 (continuation may exist) |  |  | Check continuation
JD | NONE | ALL | No valves listed on sheet 1 (continuation may exist) |  |  | Check continuation
JE | NONE | ALL | No valves listed on sheet 1 (continuation may exist) |  |  | Check continuation
JF | BALL | 10-100 | BALL FULL B. SPLIT BODY PVC UNION-SOLV SOCK REF: ASAHI | 732 | ASAHI | Verified
JF | ISOLATING | 15-100 | DIAPH WEIR PVC FLG ANSI B16.5 150# RF REF: GEMU | 549 | GEMU | Verified
JF2 | DRAIN & VENT | 25-50 | DIAPH STRAIGHT CI / BUTYL RUBBER LINED FLG SABS 1123 PN 1600 REF: SAUNDERS | 517M | SAUNDERS | Verified
JF2 | ISOLATING | 25-150 | DIAPH STRAIGHT CI / BUTYL RUBBER LINED FLG SABS 1123 PN 1600 REF: SAUNDERS | 517M | SAUNDERS | Verified
JG | NEEDLE | 6 | NEEDLE VALVE | 1050 |  | Verified
JG | PLUG | 8 | PLUG VALVE | 332 |  | Verified
JH | ISOLATING & REGULATING | 50-350 | BUTTERFLY WAFER DUCT, IRON WAFER/ANSI 150# RF REF: ASAHI AV ANSI TYPE 77 | 432 | ASAHI | Verified
JH | MISCELLANEOUS | 100 | OVERFLOW OUTLET WITH EXTENSION FLG DRD TO ANSI B16.5 150# RF REF: DRG IAC20045355 1 | 855 |  | Verified
JH | MISCELLANEOUS | 40/300 | SEAL POT WITH DIP PIPE RTRP FLG DRD TO ANSI B16.5 150# RF REF: DRG IAC00045372 1 | 900 |  | Verified
JH | MISCELLANEOUS | 450-700 | FIRE DAMPER FLG DRILLED TO JH SPEC REF: CAMBROOK WOODS DRG EP1948/87/1 | 653 | CAMBROOK | Verified
JH | NON RETURN | 25-150 | NON-RETURN SWING STR. PATTERN PVDF FLG ANSI B16.5 150# FF REF: ASAHI AV | 239 | ASAHI | Verified
JH | REGULATING | 50-100 | DIAPH. WEIR PVDF FLG DRD TO 150# RF REF: GEMU 677/15-100/D/0.20.51-0-1034 | 539 | GEMU | Verified
JH | REGULATING | 500-900 | BUTTERFLY FLG, SPECIAL, DERAKANE, FLANGES DRILLED TO JH SPEC REF: FIBRE WOUND DRG. PWN 547-90 REV 1 | 435 | FIBRE WOUND | Verified
JM |  | ALL SIZES | NO VALVES LISTED OR DESIGN SPECIFIC (PER SHEET REVIEW) |  |  | Verified
JN |  | ALL SIZES | NO VALVES LISTED OR DESIGN SPECIFIC (PER SHEET REVIEW) |  |  | Verified
JO |  | ALL SIZES | NO VALVES LISTED OR DESIGN SPECIFIC (PER SHEET REVIEW) |  |  | Verified
JP |  | ALL SIZES | NO VALVES LISTED OR DESIGN SPECIFIC (PER SHEET REVIEW) |  |  | Verified
JQ |  | ALL SIZES | NO VALVES LISTED OR DESIGN SPECIFIC (PER SHEET REVIEW) |  |  | Verified
JQ1 |  | ALL SIZES | NO VALVES LISTED OR DESIGN SPECIFIC (PER SHEET REVIEW) |  |  | Verified
JR |  | ALL SIZES | NO VALVES LISTED OR DESIGN SPECIFIC (PER SHEET REVIEW) |  |  | Verified
K1 |  | ALL SIZES | NO VALVES LISTED OR DESIGN SPECIFIC (PER SHEET REVIEW) |  |  | Verified
K2 |  | ALL SIZES | NO VALVES LISTED OR DESIGN SPECIFIC (PER SHEET REVIEW) |  |  | Verified
K3 |  | ALL SIZES | NO VALVES LISTED OR DESIGN SPECIFIC (PER SHEET REVIEW) |  |  | Verified
KA1 |  | ALL SIZES | NO VALVES LISTED OR DESIGN SPECIFIC (PER SHEET REVIEW) |  |  | Verified
KA2 |  | ALL SIZES | NO VALVES LISTED OR DESIGN SPECIFIC (PER SHEET REVIEW) |  |  | Verified
KA3 |  | ALL SIZES | NO VALVES LISTED OR DESIGN SPECIFIC (PER SHEET REVIEW) |  |  | Verified
L2 |  | ALL SIZES | NO VALVES LISTED OR DESIGN SPECIFIC (PER SHEET REVIEW) |  |  | Verified
M2 |  | ALL SIZES | NO VALVES LISTED OR DESIGN SPECIFIC (PER SHEET REVIEW) |  |  | Verified
MA |  | ALL SIZES | NO VALVES LISTED OR DESIGN SPECIFIC (PER SHEET REVIEW) |  |  | Verified
MB |  | ALL SIZES | NO VALVES LISTED OR DESIGN SPECIFIC (PER SHEET REVIEW) |  |  | Verified
MC |  | ALL SIZES | NO VALVES LISTED OR DESIGN SPECIFIC (PER SHEET REVIEW) |  |  | Verified
MD |  | ALL SIZES | NO VALVES LISTED OR DESIGN SPECIFIC (PER SHEET REVIEW) |  |  | Verified
MF |  | ALL SIZES | NO VALVES LISTED OR DESIGN SPECIFIC (PER SHEET REVIEW) |  |  | Verified
N2 |  | ALL SIZES | NO VALVES LISTED OR DESIGN SPECIFIC (PER SHEET REVIEW) |  |  | Verified
N4 |  | ALL SIZES | NO VALVES LISTED OR DESIGN SPECIFIC (PER SHEET REVIEW) |  |  | Verified
O1 |  | ALL SIZES | NO VALVES LISTED OR DESIGN SPECIFIC (PER SHEET REVIEW) |  |  | Verified
P2 |  | ALL SIZES | NO VALVES LISTED OR DESIGN SPECIFIC (PER SHEET REVIEW) |  |  | Verified
Q1 |  | ALL SIZES | NO VALVES LISTED OR DESIGN SPECIFIC (PER SHEET REVIEW) |  |  | Verified
Q2 |  | ALL SIZES | NO VALVES LISTED OR DESIGN SPECIFIC (PER SHEET REVIEW) |  |  | Verified
R10 |  | ALL SIZES | NO VALVES LISTED OR DESIGN SPECIFIC (PER SHEET REVIEW) |  |  | Verified
R2 |  | ALL SIZES | NO VALVES LISTED OR DESIGN SPECIFIC (PER SHEET REVIEW) |  |  | Verified
R3 |  | ALL SIZES | NO VALVES LISTED OR DESIGN SPECIFIC (PER SHEET REVIEW) |  |  | Verified
R4 |  | ALL SIZES | NO VALVES LISTED OR DESIGN SPECIFIC (PER SHEET REVIEW) |  |  | Verified
R5 |  | ALL SIZES | NO VALVES LISTED OR DESIGN SPECIFIC (PER SHEET REVIEW) |  |  | Verified
R6 |  | ALL SIZES | NO VALVES LISTED OR DESIGN SPECIFIC (PER SHEET REVIEW) |  |  | Verified
R7 |  | ALL SIZES | NO VALVES LISTED OR DESIGN SPECIFIC (PER SHEET REVIEW) |  |  | Verified
R8 |  | ALL SIZES | NO VALVES LISTED OR DESIGN SPECIFIC (PER SHEET REVIEW) |  |  | Verified
R9 |  | ALL SIZES | NO VALVES LISTED OR DESIGN SPECIFIC (PER SHEET REVIEW) |  |  | Verified
S2 |  | ALL SIZES | NO VALVES LISTED OR DESIGN SPECIFIC (PER SHEET REVIEW) |  |  | Verified
S3 |  | ALL SIZES | NO VALVES LISTED OR DESIGN SPECIFIC (PER SHEET REVIEW) |  |  | Verified
T2 |  | ALL SIZES | NO VALVES LISTED OR DESIGN SPECIFIC (PER SHEET REVIEW) |  |  | Verified
TL2 |  | ALL SIZES | NO VALVES LISTED OR DESIGN SPECIFIC (PER SHEET REVIEW) |  |  | Verified
V2 | BALL | 50&UNDER | REDUCED BORE TYPE SCREWED BSP REF: COMPACT | 701 | COMPACT | Verified
V2 | CHECK | 50&UNDER | PISTON REDUCED BORE SCREWED BSP REF: BONNEY FORGE | 214 | BONNEY FORGE | Verified
V2 | CHECK | 50&UNDER | PISTON FULL PORT WITH SPRING SCREWED BSP REF: NTC | 229 | NTC | Verified
V2 | DIAPHRAGM | 50&UNDER | STRAIGHT TYPE SCREWED BSP REF: SAUNDERS | 501 | SAUNDERS | Verified
V2 | DIAPHRAGM | 50&UNDER | WEIR TYPE SCREWED BSP REF: SAUNDERS | 515 | SAUNDERS | Verified
V2 | FLOAT | 50&UNDER | FLOAT VALVE, DIRECT ACTING, ALL BRASS CONSTRUCTION, POLYPROPYLENE FLOAT | 605 |  | Verified
V2 | GATE | 50&UNDER | INS SCREW NON RISING STEM SCREWED BSP REF: PRESTEX | 001 | PRESTEX | Verified
V2 | GLOBE | 50&UNDER | INSIDE SCREW RISING STEM SCREWED ISO R7 REF: PEGLERS | 101 | PEGLERS | Verified
V2 | PLUG | 50&UNDER | RECT PORT FULL BORE SCREWED BSP REF: PR | 301 | PR | Verified
V2a |  | ALL SIZES | NO VALVES LISTED OR DESIGN SPECIFIC (PER SHEET REVIEW) |  |  | Verified
V3 | BALL | 50&UNDER | REDUCED BORE TYPE SCREWED BSP REF: COMPACT | 701 | COMPACT | Similar to V2
V3 | CHECK | 50&UNDER | PISTON REDUCED BORE SCREWED BSP REF: BONNEY FORGE | 214 | BONNEY FORGE | Similar to V2
V3 | DIAPHRAGM | 50&UNDER | STRAIGHT TYPE SCREWED BSP REF: SAUNDERS | 501 | SAUNDERS | Similar to V2
V3 | GATE | 50&UNDER | INS SCREW NON RISING STEM SCREWED BSP REF: PRESTEX | 001 | PRESTEX | Similar to V2
V3 | GLOBE | 50&UNDER | INSIDE SCREW RISING STEM SCREWED ISO R7 REF: PEGLERS | 101 | PEGLERS | Similar to V2
V3 | PLUG | 50&UNDER | RECT PORT FULL BORE SCREWED BSP REF: PR | 301 | PR | Similar to V2
V4 |  | ALL SIZES | NO VALVES LISTED OR DESIGN SPECIFIC (PER SHEET REVIEW) |  |  | Verified
V5 |  | ALL SIZES | NO VALVES LISTED OR DESIGN SPECIFIC (PER SHEET REVIEW) |  |  | Verified
V7 |  | ALL SIZES | NO VALVES LISTED OR DESIGN SPECIFIC (PER SHEET REVIEW) |  |  | Verified
X2 |  | ALL SIZES | NO VALVES LISTED OR DESIGN SPECIFIC (PER SHEET REVIEW) |  |  | Verified
X3 |  | ALL SIZES | NO VALVES LISTED OR DESIGN SPECIFIC (PER SHEET REVIEW) |  |  | Verified