## Headers
Spec | Design Code | Service Rating | Design Pressure | Design Temperature | Test Pressure | Commodity / Line Service | General Material | Code | Status
A2 | AGS-008 | SPECIFIED BY ENGINEER | SPECIFIED BY ENGINEER | 30 deg C | 1.5 X DESIGN PRESSURE | RETURN MINE WATER, DEWATERING FILTRATE, RETURN DAM WATER, MILK OF LIME, MILL CIRCUIT WATER, COLLECTOR, MINE WATER, PLANT AIR (BURIED), VACUUM | CARBON STEEL SABS 62 / SABS 719 | SABS/BS | Verified
A3 | AGS-008 | SPECIFIED BY ENGINEER | SPECIFIED BY ENGINEER | 30 deg C | 1.5 X DESIGN PRESSURE | MINE WATER | CARBON STEEL | SABS/BS | Verified
A4 | ASME/ANSI B31.3 | 600 kPa @ 80°C | 700 kPa @ 100°C | 100°C | 400 kPa @ 30°C SERVICE FLUID | DRY CONCENTRATE TRANSFER | CARBON STEEL RATING 1000/3 | ANSI/SABS | Verified
A5 | ASME B31.8 CLASS 3 | 800 kPag @ 100 deg C | 1200 kPag | 100 deg C | 1150 kPag WATER | LPG, FUEL GAS, NATURAL GAS | CARBON STEEL | ASTM | Verified
AA2 | AGS-008 | SPECIFIED BY ENGINEER | SPECIFIED BY ENGINEER | 30 deg C | 1.5 X DESIGN PRESSURE | SERVICE WATER | CARBON STEEL | SABS/BS | Verified
AA5 | AGS-008 | SPECIFIED BY ENGINEER | SPECIFIED BY ENGINEER | 30 deg C | 1.5 X DESIGN PRESSURE | SERVICE WATER | CARBON STEEL | SABS/BS | Verified
AF2 | AGS-008 | SPECIFIED BY ENGINEER | SPECIFIED BY ENGINEER | 30 deg C | 1.5 X DESIGN PRESSURE | SERVICE WATER | CARBON STEEL | SABS/BS | Verified
AF3 | AGS-008 | SPECIFIED BY ENGINEER | SPECIFIED BY ENGINEER | 30 deg C | 1.5 X DESIGN PRESSURE | SERVICE WATER | CARBON STEEL | SABS/BS | Verified
AL2 | AGS-008 | SPECIFIED BY ENGINEER | SPECIFIED BY ENGINEER | 30 deg C | 1.5 X DESIGN PRESSURE | SERVICE WATER | CARBON STEEL | SABS/BS | Verified
AL3 | AGS-008 | SPECIFIED BY ENGINEER | SPECIFIED BY ENGINEER | 30 deg C | 1.5 X DESIGN PRESSURE | SERVICE WATER | CARBON STEEL | SABS/BS | Verified
B3 | AGS-008 / AGS-035 | SPECIFIED BY ENGINEER | SPECIFIED BY ENGINEER | SPECIFIED BY ENGINEER | 1.5 X DESIGN PRESSURE | VARIES (SEE SHEET) | CARBON STEEL / VARIES | SABS/BS | Verified
B4 | AGS-035, DC-002 & DC-009 | SPECIFIED BY ENGINEER | SPECIFIED BY ENGINEER | SPECIFIED BY ENGINEER | 1.5 X DESIGN PRESSURE | MINE WATER, SERVICE WATER, SLUDGE/SLURRY | CARBON STEEL ASTM A106 | SABS/BS | Verified
BA | ANSI B31.3 1990 CAT D | 800kPa(water) 600kPa(air) | 1000kPa(water) 700kPa(air) | 90 deg C | 1500kPa @ 20°C HYDROSTATIC | COOLING WATER SUPPLY, PROCESS WATER, CHILLED WATER SUPPLY, COOLING WATER RETURN, FIRE WATER, CHILLED WATER RETURN, PLANT AIR LP | CARBON STEEL | ANSI/SABS | Verified
BB | ANSI B31.3 | NOTE 1 | VARIES | VARIES | 1.5 X DESIGN PRESSURE | CHEMICAL | STAINLESS STEEL | ANSI | Verified
BC | ANSI B31.3 | NOTE 1 | VARIES | VARIES | 1.5 X DESIGN PRESSURE | CHEMICAL | STAINLESS STEEL | ANSI | Verified
BD | ANSI B31.3 | NOTE 1 | VARIES | VARIES | 1.5 X DESIGN PRESSURE | CHEMICAL | STAINLESS STEEL | ANSI | Verified
BE | ANSI B31.3 | NOTE 1 | VARIES | VARIES | 1.5 X DESIGN PRESSURE | CHEMICAL | STAINLESS STEEL | ANSI | Verified
BF | ASME/ANSI B31.3 1990 CAT M | 500 kPa @ 30°C | 1000 kPa @ 30°C | 260°C @ 1000 kPa | 1500 kPa @ 30°C HYDROSTATIC | HYDROGEN/NITROGEN, AMMONIA ANHYDROUS, DIESEL FUEL | CARBON STEEL | ANSI | Verified
BF2 | AGS-008 / AGS-035 | SPECIFIED BY ENGINEER | SPECIFIED BY ENGINEER | SPECIFIED BY ENGINEER | 1.5 X DESIGN PRESSURE | VARIES (SEE SHEET) | CARBON STEEL / VARIES | SABS/BS | Verified
BF3 | AGS-008 / AGS-035 | SPECIFIED BY ENGINEER | SPECIFIED BY ENGINEER | SPECIFIED BY ENGINEER | 1.5 X DESIGN PRESSURE | VARIES (SEE SHEET) | CARBON STEEL / VARIES | SABS/BS | Verified
BH | ANSI B31.3 | NOTE 1 | VARIES | VARIES | 1.5 X DESIGN PRESSURE | CHEMICAL | STAINLESS STEEL | ANSI | Verified
BI | ANSI B31.3 | NOTE 1 | VARIES | VARIES | 1.5 X DESIGN PRESSURE | CHEMICAL | STAINLESS STEEL | ANSI | Verified
BJ | ANSI B31.3 | NOTE 1 | VARIES | VARIES | 1.5 X DESIGN PRESSURE | CHEMICAL | STAINLESS STEEL | ANSI | Verified
BL2 | AGS-008 | SPECIFIED BY ENGINEER | SPECIFIED BY ENGINEER | 30 deg C | 1.5 X DESIGN PRESSURE | SERVICE WATER | CARBON STEEL | SABS/BS | Verified
BL3 | AGS-008 / AGS-035 | SPECIFIED BY ENGINEER | SPECIFIED BY ENGINEER | SPECIFIED BY ENGINEER | 1.5 X DESIGN PRESSURE | VARIES (SEE SHEET) | CARBON STEEL / VARIES | SABS/BS | Verified
C3 | AGS-008 / AGS-035 | SPECIFIED BY ENGINEER | SPECIFIED BY ENGINEER | SPECIFIED BY ENGINEER | 1.5 X DESIGN PRESSURE | VARIES (SEE SHEET) | CARBON STEEL / VARIES | SABS/BS | Verified
C4 | AGS-035, DC-002 & DC-009 | SPECIFIED BY ENGINEER | SPECIFIED BY ENGINEER | SPECIFIED BY ENGINEER | 1.5 X DESIGN PRESSURE | MINE WATER, SERVICE WATER, SLUDGE/SLURRY | CARBON STEEL SABS 719 GRD "C" | SABS/BS | Verified
C5 | AGS-008 / AGS-035 | SPECIFIED BY ENGINEER | SPECIFIED BY ENGINEER | SPECIFIED BY ENGINEER | 1.5 X DESIGN PRESSURE | VARIES (SEE SHEET) | CARBON STEEL / VARIES | SABS/BS | Verified
C6 | AGS-008 / AGS-035 | SPECIFIED BY ENGINEER | SPECIFIED BY ENGINEER | SPECIFIED BY ENGINEER | 1.5 X DESIGN PRESSURE | VARIES (SEE SHEET) | CARBON STEEL / VARIES | SABS/BS | Verified
C7 | AGS-008 / AGS-035 | SPECIFIED BY ENGINEER | SPECIFIED BY ENGINEER | SPECIFIED BY ENGINEER | 1.5 X DESIGN PRESSURE | VARIES (SEE SHEET) | CARBON STEEL / VARIES | SABS/BS | Verified
C8 | AGS-008 / AGS-035 | SPECIFIED BY ENGINEER | SPECIFIED BY ENGINEER | SPECIFIED BY ENGINEER | 1.5 X DESIGN PRESSURE | VARIES (SEE SHEET) | CARBON STEEL / VARIES | SABS/BS | Verified
CF2 | AGS-035, DC-002 & DC-009 | SPECIFIED BY ENGINEER | SPECIFIED BY ENGINEER | SPECIFIED BY ENGINEER | 1.5 X DESIGN PRESSURE | MINE WATER, SERVICE WATER | CARBON STEEL | SABS | Verified
CF3 | AGS-035, DC-002 & DC-009 | SPECIFIED BY ENGINEER | SPECIFIED BY ENGINEER | SPECIFIED BY ENGINEER | 1.5 X DESIGN PRESSURE | MINE WATER, SERVICE WATER | CARBON STEEL | SABS | Verified
CF4 | AGS-035, DC-002 & DC-009 | SPECIFIED BY ENGINEER | SPECIFIED BY ENGINEER | SPECIFIED BY ENGINEER | 1.5 X DESIGN PRESSURE | MINE WATER, SERVICE WATER, REFRIDGE WATER, HYDROPOWER | CARBON STEEL SABS 719 | SABS | Verified
CF5 | AGS-035, DC-002 & DC-009 | SPECIFIED BY ENGINEER | SPECIFIED BY ENGINEER | SPECIFIED BY ENGINEER | 1.5 X DESIGN PRESSURE | MINE WATER, SERVICE WATER | CARBON STEEL | SABS | Verified
CF6 | AGS-035, DC-002 & DC-009 | SPECIFIED BY ENGINEER | SPECIFIED BY ENGINEER | SPECIFIED BY ENGINEER | 1.5 X DESIGN PRESSURE | MINE WATER, SERVICE WATER | CARBON STEEL | SABS | Verified
CF7 | AGS-035, DC-002 & DC-009 | SPECIFIED BY ENGINEER | SPECIFIED BY ENGINEER | SPECIFIED BY ENGINEER | 1.5 X DESIGN PRESSURE | MINE WATER, SERVICE WATER | CARBON STEEL | SABS | Verified
CL2 | AGS-035, DC-002 & DC-009 | SPECIFIED BY ENGINEER | SPECIFIED BY ENGINEER | SPECIFIED BY ENGINEER | 1.5 X DESIGN PRESSURE | MINE WATER, SERVICE WATER | CARBON STEEL | SABS | Verified
CL4 | AGS-035, DC-002 & DC-009 | SPECIFIED BY ENGINEER | SPECIFIED BY ENGINEER | SPECIFIED BY ENGINEER | 1.5 X DESIGN PRESSURE | MINE WATER, SERVICE WATER, REFRIDGE WATER, HYDROPOWER | CARBON STEEL SABS 719 | SABS | Verified
CL5 | AGS-035, DC-002 & DC-009 | SPECIFIED BY ENGINEER | SPECIFIED BY ENGINEER | SPECIFIED BY ENGINEER | 1.5 X DESIGN PRESSURE | MINE WATER, SERVICE WATER | CARBON STEEL | SABS | Verified
CL6 | AGS-035, DC-002 & DC-009 | SPECIFIED BY ENGINEER | SPECIFIED BY ENGINEER | SPECIFIED BY ENGINEER | 1.5 X DESIGN PRESSURE | MINE WATER, SERVICE WATER | CARBON STEEL | SABS | Verified
CL7 | AGS-035, DC-002 & DC-009 | SPECIFIED BY ENGINEER | SPECIFIED BY ENGINEER | SPECIFIED BY ENGINEER | 1.5 X DESIGN PRESSURE | MINE WATER, SERVICE WATER | CARBON STEEL | SABS | Verified
DC3 | AGS-008 / AGS-035 | SPECIFIED BY ENGINEER | SPECIFIED BY ENGINEER | SPECIFIED BY ENGINEER | 1.5 X DESIGN PRESSURE | VARIES (SEE SHEET) | CARBON STEEL / VARIES | SABS/BS | Verified
DC5 | AGS-008 / AGS-035 | SPECIFIED BY ENGINEER | SPECIFIED BY ENGINEER | SPECIFIED BY ENGINEER | 1.5 X DESIGN PRESSURE | VARIES (SEE SHEET) | CARBON STEEL / VARIES | SABS/BS | Verified
E2 | AGS-035, DC-002 & DC-009 | SPECIFIED BY ENGINEER | SPECIFIED BY ENGINEER | SPECIFIED BY ENGINEER | 1.5 X DESIGN PRESSURE | MINE WATER, SERVICE WATER, SLUDGE/SLURRY | CARBON STEEL ASTM A106 | ASTM | Verified
E3 | AGS-035, DC-002 & DC-009 | SPECIFIED BY ENGINEER | SPECIFIED BY ENGINEER | SPECIFIED BY ENGINEER | 1.5 X DESIGN PRESSURE | MINE WATER, SERVICE WATER | CARBON STEEL | SABS | Verified
E4 | AGS-035, DC-002 & DC-009 | SPECIFIED BY ENGINEER | SPECIFIED BY ENGINEER | SPECIFIED BY ENGINEER | 1.5 X DESIGN PRESSURE | MINE WATER, SERVICE WATER | CARBON STEEL | SABS | Verified
E5 | AGS-035, DC-002 & DC-009 | SPECIFIED BY ENGINEER | SPECIFIED BY ENGINEER | SPECIFIED BY ENGINEER | 1.5 X DESIGN PRESSURE | MINE WATER, SERVICE WATER, PLANT AIR | CARBON STEEL | SABS | Verified
E6 | AGS-035, DC-002 & DC-009 | SPECIFIED BY ENGINEER | SPECIFIED BY ENGINEER | SPECIFIED BY ENGINEER | 1.5 X DESIGN PRESSURE | MINE WATER, SERVICE WATER | CARBON STEEL | SABS | Verified
E7 | AGS-035, DC-002 & DC-009 | SPECIFIED BY ENGINEER | SPECIFIED BY ENGINEER | SPECIFIED BY ENGINEER | 1.5 X DESIGN PRESSURE | MINE WATER, SERVICE WATER | CARBON STEEL | SABS | Verified
E8 | AGS-035, DC-002 & DC-009 | SPECIFIED BY ENGINEER | SPECIFIED BY ENGINEER | SPECIFIED BY ENGINEER | 1.5 X DESIGN PRESSURE | MINE WATER, SERVICE WATER | CARBON STEEL | SABS | Verified
E9 | AGS-035, DC-002 & DC-009 | SPECIFIED BY ENGINEER | SPECIFIED BY ENGINEER | SPECIFIED BY ENGINEER | 1.5 X DESIGN PRESSURE | MINE WATER, SERVICE WATER | CARBON STEEL | SABS | Verified
EA | AGS-008 / AGS-035 | SPECIFIED BY ENGINEER | SPECIFIED BY ENGINEER | SPECIFIED BY ENGINEER | 1.5 X DESIGN PRESSURE | VARIES (SEE SHEET) | CARBON STEEL / VARIES | SABS/BS | Verified
EB | AGS-008 / AGS-035 | SPECIFIED BY ENGINEER | SPECIFIED BY ENGINEER | SPECIFIED BY ENGINEER | 1.5 X DESIGN PRESSURE | VARIES (SEE SHEET) | CARBON STEEL / VARIES | SABS/BS | Verified
EC | AGS-008 / AGS-035 | SPECIFIED BY ENGINEER | SPECIFIED BY ENGINEER | SPECIFIED BY ENGINEER | 1.5 X DESIGN PRESSURE | VARIES (SEE SHEET) | CARBON STEEL / VARIES | SABS/BS | Verified
ED | AGS-008 / AGS-035 | SPECIFIED BY ENGINEER | SPECIFIED BY ENGINEER | SPECIFIED BY ENGINEER | 1.5 X DESIGN PRESSURE | VARIES (SEE SHEET) | CARBON STEEL / VARIES | SABS/BS | Verified
EF | AGS-008 / AGS-035 | SPECIFIED BY ENGINEER | SPECIFIED BY ENGINEER | SPECIFIED BY ENGINEER | 1.5 X DESIGN PRESSURE | VARIES (SEE SHEET) | CARBON STEEL / VARIES | SABS/BS | Verified
EH | AGS-008 / AGS-035 | SPECIFIED BY ENGINEER | SPECIFIED BY ENGINEER | SPECIFIED BY ENGINEER | 1.5 X DESIGN PRESSURE | VARIES (SEE SHEET) | CARBON STEEL / VARIES | SABS/BS | Verified
EJ | AGS-008 / AGS-035 | SPECIFIED BY ENGINEER | SPECIFIED BY ENGINEER | SPECIFIED BY ENGINEER | 1.5 X DESIGN PRESSURE | VARIES (SEE SHEET) | CARBON STEEL / VARIES | SABS/BS | Verified
EK | AGS-008 | SPECIFIED BY ENGINEER | SPECIFIED BY ENGINEER | SPECIFIED BY ENGINEER | 1.5 X DESIGN PRESSURE | AIR | CARBON STEEL | SABS/BS | Verified
F2 | AGS-008 | SPECIFIED BY ENGINEER | SPECIFIED BY ENGINEER | 30 deg C | 1.5 X DESIGN PRESSURE | SERVICE WATER | CARBON STEEL | SABS/BS | Verified
FC3 | AGS-008 / AGS-035 | SPECIFIED BY ENGINEER | SPECIFIED BY ENGINEER | SPECIFIED BY ENGINEER | 1.5 X DESIGN PRESSURE | VARIES (SEE SHEET) | CARBON STEEL / VARIES | SABS/BS | Verified
G2 | AGS-008 | SPECIFIED BY ENGINEER | SPECIFIED BY ENGINEER | 30 deg C | 1.5 X DESIGN PRESSURE | SERVICE WATER | CARBON STEEL | SABS/BS | Verified
G2A | AGS-008 / AGS-035 | SPECIFIED BY ENGINEER | SPECIFIED BY ENGINEER | SPECIFIED BY ENGINEER | 1.5 X DESIGN PRESSURE | VARIES (SEE SHEET) | CARBON STEEL / VARIES | SABS/BS | Verified
G3 | AGS-008 | SPECIFIED BY ENGINEER | SPECIFIED BY ENGINEER | 30 deg C | 1.5 X DESIGN PRESSURE | SERVICE WATER | CARBON STEEL | SABS/BS | Verified
G4 | AGS-008 | SPECIFIED BY ENGINEER | SPECIFIED BY ENGINEER | 30 deg C | 1.5 X DESIGN PRESSURE | SERVICE WATER | CARBON STEEL | SABS/BS | Verified
G5 | AGS-008 | SPECIFIED BY ENGINEER | SPECIFIED BY ENGINEER | 30 deg C | 1.5 X DESIGN PRESSURE | POTABLE WATER | GALVD CARBON STEEL ASTM A106 | SABS/BS | Verified
G6 | AGS-008 | SPECIFIED BY ENGINEER | SPECIFIED BY ENGINEER | 30 deg C | 1.5 X DESIGN PRESSURE | SERVICE WATER | CARBON STEEL | SABS/BS | Verified
GA | AGS-008 | SPECIFIED BY ENGINEER | SPECIFIED BY ENGINEER | 30 deg C | 1.5 X DESIGN PRESSURE | SERVICE WATER | CARBON STEEL | SABS/BS | Verified
GL2 | AGS-008 | SPECIFIED BY ENGINEER | SPECIFIED BY ENGINEER | 30 deg C | 1.5 X DESIGN PRESSURE | SERVICE WATER | CARBON STEEL | SABS/BS | Verified
H2 | AGS-008 | SPECIFIED BY ENGINEER | SPECIFIED BY ENGINEER | 30 deg C | 1.5 X DESIGN PRESSURE | SERVICE WATER | CARBON STEEL | SABS/BS | Verified
HA | AGS-008 | SPECIFIED BY ENGINEER | SPECIFIED BY ENGINEER | 30 deg C | 1.5 X DESIGN PRESSURE | SERVICE WATER | CARBON STEEL | SABS/BS | Verified
I2 | AGS-008 | SPECIFIED BY ENGINEER | SPECIFIED BY ENGINEER | 30 deg C | 1.5 X DESIGN PRESSURE | SERVICE WATER | CARBON STEEL | SABS/BS | Verified
J2 | AGS-008 / AGS-035 | SPECIFIED BY ENGINEER | SPECIFIED BY ENGINEER | SPECIFIED BY ENGINEER | 1.5 X DESIGN PRESSURE | VARIES (SEE SHEET) | CARBON STEEL / VARIES | SABS/BS | Verified
JA | ANSI B31.3 1990 CAT D | NOTE 1 | 1000 kPa | 80 deg C | 1500 kPa HYDROSTATIC | AMMONIUM CHLORIDE, DRAIN, DRAUGHT, HYDROCHLORIC ACID, SODIUM, PROCESS AQUEOUS, PROCESS VAPOUR, VACUUM | POLYPROPYLENE | ANSI | Verified
JB | ANSI B31.3 1990 CAT D | NOTE 1 | 1000 kPa | 140 deg C | 1500 kPa HYDROSTATIC | NITRIC ACID, PROCESS AQUEOUS, PROCESS VAPOUR, DRAIN (SPILLAGE) | PVDF | ANSI | Verified
JC | ANSI B31.3 | NOTE 1 | 1000 kPa | VARIES | 1.5 X DESIGN PRESSURE | CHEMICAL SERVICES | PVC | ANSI | Verified
JD | ANSI B31.3 | NOTE 1 | 1000 kPa | VARIES | 1.5 X DESIGN PRESSURE | CHEMICAL SERVICES | CPVC | ANSI | Verified
JE | ANSI B31.3 | NOTE 1 | 1000 kPa | VARIES | 1.5 X DESIGN PRESSURE | CHEMICAL SERVICES | UPVC | ANSI | Verified
JF | ANSI B31.3 | NOTE 1 | 1000 kPa | VARIES | 1.5 X DESIGN PRESSURE | CHEMICAL SERVICES | UPVC | ANSI | Verified
JF2 | ANSI B31.3 | NOTE 1 | VARIES | VARIES | 1.5 X DESIGN PRESSURE | CHEMICAL | UPVC | ANSI | Verified
JG | ANSI B31.3 | NOTE 1 | 1000 kPa | VARIES | 1.5 X DESIGN PRESSURE | CHEMICAL SERVICES | PTFE | ANSI | Verified
JH | ANSI B31.3 | NOTE 1 | 1000 kPa | VARIES | 1.5 X DESIGN PRESSURE | CHEMICAL SERVICES | HDPE | ANSI | Verified
JM | ANSI B31.3 | NOTE 1 | VARIES | VARIES | 1.5 X DESIGN PRESSURE | CHEMICAL | GRP | ANSI | Verified
JN | ANSI B31.3 | NOTE 1 | VARIES | VARIES | 1.5 X DESIGN PRESSURE | CHEMICAL | GRP | ANSI | Verified
JO | BS7 159: 1989/ANSI B31.3 | 5.0 kPa @ 60°C | 600 kPa / 5.0 kPa | 82 deg C | 1.3 TIMES DESIGN PR. | WET CHLORINE (DRAUGHT), CHLORINE BRINE (LIQUORS), CAUSTIC / HYPOCHLORITE LIQUORS | GRP | ANSI | Verified
JP | ANSI B31.3 1990 CAT D | NOTE 1 | VARIES | VARIES | 1.5 X DESIGN PRESSURE | PROCESS EFFLUENT | HDPE | ANSI | Verified
JQ | BS7 159: 1989/ANSI B31.3 | 7.5 kPa @ 60°C | 10 kPa | 82 deg C | 1.3 TIMES DESIGN PR. | DRAUGHT, DRAIN (SPILLAGE) | GRP | ANSI | Verified
JQ1 | BS7 159: 1989/ANSI B31.3 | 7.5 kPa @ 60°C | 10 kPa | 82 deg C | 1.3 TIMES DESIGN PR. | DRAUGHT, DRAIN | GRP | ANSI | Verified
JR | ANSI B31.3 | NOTE 1 | VARIES | VARIES | 1.5 X DESIGN PRESSURE | CHEMICAL | GRP | ANSI | Verified
K1 | AGS-008 | SPECIFIED BY ENGINEER | SPECIFIED BY ENGINEER | 30 deg C | 1.5 X DESIGN PRESSURE | SERVICE WATER | CARBON STEEL | SABS/BS | Verified
K2 | AGS-008 | SPECIFIED BY ENGINEER | SPECIFIED BY ENGINEER | 30 deg C | 1.5 X DESIGN PRESSURE | SERVICE WATER | CARBON STEEL | SABS/BS | Verified
K3 | AGS-008 | SPECIFIED BY ENGINEER | SPECIFIED BY ENGINEER | 30 deg C | 1.5 X DESIGN PRESSURE | SERVICE WATER | CARBON STEEL | SABS/BS | Verified
KA1 | AGS-008 | SPECIFIED BY ENGINEER | SPECIFIED BY ENGINEER | 30 deg C | 1.5 X DESIGN PRESSURE | SERVICE WATER | CARBON STEEL | SABS/BS | Verified
KA2 | AGS-008 | SPECIFIED BY ENGINEER | SPECIFIED BY ENGINEER | 30 deg C | 1.5 X DESIGN PRESSURE | SERVICE WATER | CARBON STEEL | SABS/BS | Verified
KA3 | AGS-008 | SPECIFIED BY ENGINEER | SPECIFIED BY ENGINEER | 30 deg C | 1.5 X DESIGN PRESSURE | SERVICE WATER | CARBON STEEL | SABS/BS | Verified
L2 | AGS-008 / AGS-035 | SPECIFIED BY ENGINEER | SPECIFIED BY ENGINEER | SPECIFIED BY ENGINEER | 1.5 X DESIGN PRESSURE | VARIES (SEE SHEET) | CARBON STEEL / VARIES | SABS/BS | Verified
M2 | AGS-008 | SPECIFIED BY ENGINEER | SPECIFIED BY ENGINEER | 30/120 deg C | 1.5 X DESIGN PRESSURE | ELUANT, ELUATE | BUTYL LINED CARBON STEEL | SABS/BS | Verified
MA | ANSI B31.3 | NOTE 1 | VARIES | VARIES | 1.5 X DESIGN PRESSURE | CHEMICAL | GRP | ANSI | Verified
MB | ANSI B31.3 | NOTE 1 | VARIES | VARIES | 1.5 X DESIGN PRESSURE | CHEMICAL | GRP | ANSI | Verified
MC | AGS-008 | SPECIFIED BY ENGINEER | SPECIFIED BY ENGINEER | 30 deg C | 1.5 X DESIGN PRESSURE | SERVICE WATER | CARBON STEEL | SABS/BS | Verified
MD | AGS-008 | SPECIFIED BY ENGINEER | SPECIFIED BY ENGINEER | 30 deg C | 1.5 X DESIGN PRESSURE | SERVICE WATER | CARBON STEEL | SABS/BS | Verified
MF | AGS-008 | SPECIFIED BY ENGINEER | SPECIFIED BY ENGINEER | 30 deg C | 1.5 X DESIGN PRESSURE | SERVICE WATER | CARBON STEEL | SABS/BS | Verified
N2 | AGS-008 | SPECIFIED BY ENGINEER | SPECIFIED BY ENGINEER | SPECIFIED BY ENGINEER | 1.5 X DESIGN PRESSURE | SLURRY | NITRILE RUBBER LINED CS | SABS/BS | Verified
N4 | AGS-008 | SPECIFIED BY ENGINEER | SPECIFIED BY ENGINEER | SPECIFIED BY ENGINEER | 1.5 X DESIGN PRESSURE | SLURRY | RUBBER LINED CS | SABS/BS | Verified
O1 | SABS 0260 / ASME B | 800 kPag @ 100 deg C | 1300 kPag | 100 deg C | 1500 kPag AIR | OXYGEN, ARGON, CRYOGENICS | STAINLESS STEEL 316L | ASTM | Verified
P2 | AGS-008 | SPECIFIED BY ENGINEER | SPECIFIED BY ENGINEER | 55 deg C | 1.5 X DESIGN PRESSURE | CHEMICAL DRAINS | uPVC | SABS | Verified
Q1 | AGS-008 / AGS-035 | SPECIFIED BY ENGINEER | SPECIFIED BY ENGINEER | SPECIFIED BY ENGINEER | 1.5 X DESIGN PRESSURE | VARIES (SEE SHEET) | CARBON STEEL / VARIES | SABS/BS | Verified
Q2 | AGS-008 | SPECIFIED BY ENGINEER | SEE TABLE BELOW | 30 deg C | 1.5 X DESIGN PRESSURE | COLLECTOR, DEPRESSANT, PROMOTER, ACTIVATOR | MEGAFLEX |  | Verified
R10 | AGS 002 | SPECIFIED BY ENGINEER | SPECIFIED BY ENGINEER | 30 DEG C | 1.5 X DESIGN PRESSURE | TAILINGS | CARBON STEEL RUBBER LINED | SABS | Verified
R2 | AGS 002 | SPECIFIED BY ENGINEER | SPECIFIED BY ENGINEER | 30 DEG C | 1.5 X DESIGN PRESSURE | TAILINGS | CARBON STEEL RUBBER LINED | SABS | Verified
R3 | AGS 002 | SPECIFIED BY ENGINEER | SPECIFIED BY ENGINEER | 30 DEG C | 1.5 X DESIGN PRESSURE | TAILINGS | CARBON STEEL RUBBER LINED | SABS | Verified
R4 | AGS 002 | SPECIFIED BY ENGINEER | SPECIFIED BY ENGINEER | 30 DEG C | 1.5 X DESIGN PRESSURE | TAILINGS | CARBON STEEL RUBBER LINED | SABS | Verified
R5 | AGS 002 | SPECIFIED BY ENGINEER | SPECIFIED BY ENGINEER | 30 DEG C | 1.5 X DESIGN PRESSURE | TAILINGS DELIVERY | CARBON STEEL RUBBER LINED | SABS | Verified
R6 | AGS-008 / AGS-035 | SPECIFIED BY ENGINEER | SPECIFIED BY ENGINEER | SPECIFIED BY ENGINEER | 1.5 X DESIGN PRESSURE | VARIES (SEE SHEET) | CARBON STEEL / VARIES | SABS/BS | Verified
R7 | AGS-008 / AGS-035 | SPECIFIED BY ENGINEER | SPECIFIED BY ENGINEER | SPECIFIED BY ENGINEER | 1.5 X DESIGN PRESSURE | VARIES (SEE SHEET) | CARBON STEEL / VARIES | SABS/BS | Verified
R8 | AGS-008 / AGS-035 | SPECIFIED BY ENGINEER | SPECIFIED BY ENGINEER | SPECIFIED BY ENGINEER | 1.5 X DESIGN PRESSURE | VARIES (SEE SHEET) | CARBON STEEL / VARIES | SABS/BS | Verified
R9 | AGS-008 / AGS-035 | SPECIFIED BY ENGINEER | SPECIFIED BY ENGINEER | SPECIFIED BY ENGINEER | 1.5 X DESIGN PRESSURE | VARIES (SEE SHEET) | CARBON STEEL / VARIES | SABS/BS | Verified
S2 | AGS-008 / AGS-035 | SPECIFIED BY ENGINEER | SPECIFIED BY ENGINEER | SPECIFIED BY ENGINEER | 1.5 X DESIGN PRESSURE | VARIES (SEE SHEET) | CARBON STEEL / VARIES | SABS/BS | Verified
S3 | AGS-008 | 200 kPa @ 30 deg C | SPECIFIED BY ENGINEER | VARIES | 1.5 X DESIGN PRESSURE | CONC. SULPHURIC ACID | STAINLESS STEEL | ASTM/BS | Verified
T2 | AGS-008 / AGS-035 | SPECIFIED BY ENGINEER | SPECIFIED BY ENGINEER | SPECIFIED BY ENGINEER | 1.5 X DESIGN PRESSURE | VARIES (SEE SHEET) | CARBON STEEL / VARIES | SABS/BS | Verified
TL2 | AGS-035, DC-002 & DC-009 | SPECIFIED BY ENGINEER | SPECIFIED BY ENGINEER | SPECIFIED BY ENGINEER | 1.5 X DESIGN PRESSURE | DIESEL FUEL | CARBON STEEL ASTM A106 | ASTM/BS | Verified
V2 | AGS-008 | SPECIFIED BY ENGINEER | SPECIFIED BY ENGINEER | VARIES | 1.5 X DESIGN PRESSURE | DOLOMITIC WATER, PLANT AIR, FIRE WATER, LIME AIR, MINE WATER (BURIED), PROCESS WATER, RETURN DAM WATER, FILT. CIRCUIT WATER, ELUTION CIRCUIT WATER | CARBON STEEL SABS 62 / SABS 719 | SABS/BS | Verified
V2a | AGS-008 / AGS-035 | SPECIFIED BY ENGINEER | SPECIFIED BY ENGINEER | SPECIFIED BY ENGINEER | 1.5 X DESIGN PRESSURE | VARIES (SEE SHEET) | CARBON STEEL / VARIES | SABS/BS | Verified
V3 | AGS-008 | SPECIFIED BY ENGINEER | SPECIFIED BY ENGINEER | VARIES | 1.5 X DESIGN PRESSURE | MINE WATER, PROCESS WATER | CARBON STEEL | SABS/BS | Verified
V4 | AGS-008 | SPECIFIED BY ENGINEER | SPECIFIED BY ENGINEER | VARIES | 1.5 X DESIGN PRESSURE | MINE WATER, PROCESS WATER | CARBON STEEL | SABS/BS | Verified
V5 | AGS-008 / AGS-035 | SPECIFIED BY ENGINEER | SPECIFIED BY ENGINEER | SPECIFIED BY ENGINEER | 1.5 X DESIGN PRESSURE | VARIES (SEE SHEET) | CARBON STEEL / VARIES | SABS/BS | Verified
V7 | AGS-008 / AGS-035 | SPECIFIED BY ENGINEER | SPECIFIED BY ENGINEER | SPECIFIED BY ENGINEER | 1.5 X DESIGN PRESSURE | VARIES (SEE SHEET) | CARBON STEEL / VARIES | SABS/BS | Verified
X2 | AGS-008 / AGS-035 | SPECIFIED BY ENGINEER | SPECIFIED BY ENGINEER | SPECIFIED BY ENGINEER | 1.5 X DESIGN PRESSURE | VARIES (SEE SHEET) | CARBON STEEL / VARIES | SABS/BS | Verified
X3 | AGS-008 / AGS-035 | SPECIFIED BY ENGINEER | SPECIFIED BY ENGINEER | SPECIFIED BY ENGINEER | 1.5 X DESIGN PRESSURE | VARIES (SEE SHEET) | CARBON STEEL / VARIES | SABS/BS | Verified